## Beams
Version | 2018-1
Series | Designation |  | G |  | Dimensions | [10 empty] | Surface |  | Section properties | [11 empty] | Classification EN 1993-1-1: 2006 | [7 empty] | Section factors [Am/V]sh, Am/V and Ap/V | [5 empty] | Standards | [19 empty] | Delivery conditions | [12 empty] | Software availability
[5 empty] | h | b | tw | tf | r | A | hi | d | Ø | pmin | pmax | AL | AG | Iy | Wel.y | Wpl.y | iy | Avz | Iz | Wel.z | Wpl.z | iz | Ss | It | Iw | Pure |  |  |  | Pure |  |  |  | NOT protected |  | Protected |  | Box |  | EN 10025-2: 2004 |  | EN 10025-4: 2004 | HISTAR 355 & 460 | EN 10225: 2009 | Arcorox EN10025-5:2004 | EN10273 | A572/A709/A992 | A913 | A588-10 | Fritenar 355 | GOST 535-2005 GOST 19281-89 | CSA | [7 empty] | minimum order: for the S235 JR grade cf. delivery conditions; for any other grade 40t or upon agreement. | section with minimum order: 40t per section and grade or upon agreement. | Minimum tonnage and delivery conditions upon agreement | Canadian section. minimum tonnage and delivery conditions upon agreement | [9 empty] | ABC | ACB+ | Acobri | Angelina | Portal+ | A3C | ACP | INERD | ACoP | CoP2 | MACS+ | Ozone | LUCA
|  |  | kg/m | lbs/ft | mm | mm | mm | mm | mm | mm2 | mm | mm |  | mm | mm | m2/m | m2/t | mm4 | mm3 | mm3 | mm | mm2 | mm4 | mm3 | mm3 | mm | mm | mm4 | mm6 | bending yy |  |  |  | compression |  |  |  | 3 faces | 4 faces | 3 faces | 4 faces | 3 faces | 4 faces | S235 to S355 | S450 | S275 to S460 |  | S355 & S460 | S355W | 16Mo3 P265GH | Grade 36 to 65 | Grade 50 & 65 & 70 | Grade B |  |  | G40-21-04
[5 empty] | Dimensions A: x102 |  |  |  |  | x104 | x103 | x103 | x10 | x102 | x104 | x103 | x103 | x10 |  | x104 | x109 | S235 | S355 | S460 |  | S235 | S355 | S460 | [13 empty] | P265GH
Parallel flange I sections | IPE
Dimensions: EN 10365:2017 Tolerances: EN 10034: 1993 Surface condition: according to EN 10163-3: 2004, class C, subclass 1 | IPE AA 80 |  | 4.9 |  | 78 | 46 | 3.2 | 4.2 | 5 | 6.3 | 69.6 | 59.6 | - | - | - | 0.325 | 65.62 | 64.1 | 16.4 | 18.9 | 3.19 | 3 | 6.85 | 2.98 | 4.7 | 1.04 | 17.5 | 0.383 | 0.09 | 1 | 1 | 0 | 0 | 1 | 1 | 0 | 0 | 288.3059 | 353.9597 | 442.4749 | 515.4236 | 320.3399 | 393.2886 | 1 | 0 | 0 | 0 | 1 | 1 | 1 | 1 | 0 | 0 | 0 | 0 | 0 | 0 | 0 | 0 | 0 | 0 | 0 | 0 | 0 | 0 | 1 | 0 | 0 | 0 | 0 | 0 | 0 | 0 | 0 | 0 | 0 | 1 | 1 | 0 | 1 | 1 | 1 | 1 | 1 | 1 | 1 | 1 | 1 | 1 | 0 | 0 | 0 | 0 | 0 | 0 | 0
| IPE A 80 |  | 5 |  | 78 | 46 | 3.3 | 4.2 | 5 | 6.4 | 69.6 | 59.6 | - | - | - | 0.325 | 64.9 | 64.4 | 16.5 | 19 | 3.18 | 3.07 | 6.85 | 2.98 | 4.7 | 1.04 | 17.6 | 0.393 | 0.09 | 1 | 1 | 0 | 0 | 1 | 1 | 0 | 0 | 285.1585 | 350.0956 | 437.3307 | 509.4831 | 316.8428 | 388.9951 | 1 | 0 | 0 | 0 | 1 | 1 | 1 | 1 | 0 | 0 | 0 | 0 | 0 | 0 | 0 | 0 | 0 | 0 | 0 | 0 | 1 | 0 | 1 | 0 | 0 | 0 | 0 | 0 | 0 | 0 | 0 | 0 | 0 | 1 | 1 | 0 | 1 | 1 | 1 | 1 | 1 | 1 | 1 | 1 | 1 | 1 | 0 | 0 | 0 | 0 | 0 | 0 | 0
| IPE 80 |  | 6 |  | 80 | 46 | 3.8 | 5.2 | 5 | 7.6 | 69.6 | 59.6 | - | - | - | 0.328 | 54.64 | 80.1 | 20 | 23.2 | 3.24 | 3.58 | 8.49 | 3.69 | 5.8 | 1.05 | 20.1 | 0.672 | 0.12 | 1 | 1 | 1 | 0 | 1 | 1 | 1 | 0 | 242.5622 | 296.7265 | 368.7048 | 428.8875 | 269.5135 | 329.6961 | 1 | 1 | 1 | 0 | 1 | 1 | 1 | 1 | 0 | 0 | 0 | 0 | 0 | 0 | 0 | 0 | 0 | 0 | 0 | 0 | 0 | 0 | 1 | 0 | 0 | 0 | 0 | 0 | 0 | 0 | 0 | 0 | 0 | 1 | 1 | 0 | 1 | 1 | 1 | 1 | 1 | 1 | 1 | 1 | 1 | 1 | 0 | 0 | 0 | 0 | 0 | 0 | 0
| IPE AA 100 |  | 6.7 |  | 97.6 | 55 | 3.6 | 4.5 | 7 | 8.6 | 88.6 | 74.6 | - | - | - | 0.396 | 58.93 | 136 | 27.9 | 31.9 | 3.98 | 4.4 | 12.6 | 4.57 | 7.2 | 1.21 | 20.8 | 0.672 | 0.27 | 1 | 1 | 1 | 0 | 1 | 1 | 1 | 0 | 263.054 | 320.8796 | 398.3336 | 462.5843 | 292.2822 | 356.5329 | 1 | 1 | 1 | 0 | 1 | 1 | 1 | 1 | 0 | 0 | 0 | 0 | 0 | 0 | 0 | 0 | 0 | 0 | 0 | 0 | 0 | 0 | 1 | 0 | 0 | 0 | 0 | 0 | 0 | 0 | 0 | 0 | 0 | 1 | 1 | 0 | 1 | 1 | 1 | 1 | 1 | 1 | 1 | 1 | 1 | 1 | 0 | 0 | 0 | 0 | 0 | 0 | 0
| IPE A 100 |  | 6.9 |  | 98 | 55 | 3.6 | 4.7 | 7 | 8.8 | 88.6 | 74.6 | - | - | - | 0.397 | 57.57 | 141 | 28.8 | 33 | 4.01 | 4.44 | 13.1 | 4.77 | 7.5 | 1.22 | 21.2 | 0.727 | 0.28 | 1 | 1 | 1 | 0 | 1 | 1 | 1 | 0 | 257.2829 | 313.6596 | 389.264 | 451.9048 | 285.8698 | 348.5106 | 1 | 1 | 1 | 0 | 1 | 1 | 1 | 1 | 0 | 0 | 0 | 0 | 0 | 0 | 0 | 0 | 0 | 0 | 0 | 0 | 1 | 0 | 1 | 0 | 0 | 0 | 0 | 0 | 0 | 0 | 0 | 0 | 0 | 1 | 1 | 0 | 1 | 1 | 1 | 1 | 1 | 1 | 1 | 1 | 1 | 1 | 0 | 0 | 0 | 0 | 0 | 0 | 0
| IPE 100 |  | 8.1 |  | 100 | 55 | 4.1 | 5.7 | 7 | 10.3 | 88.6 | 74.6 | - | - | - | 0.4 | 49.33 | 171 | 34.2 | 39.4 | 4.07 | 5.08 | 15.9 | 5.79 | 9.2 | 1.24 | 23.7 | 1.157 | 0.35 | 1 | 1 | 1 | 0 | 1 | 1 | 1 | 0 | 222.3144 | 270.2645 | 333.9872 | 387.2651 | 247.016 | 300.2939 | 1 | 0 | 0 | 0 | 1 | 1 | 1 | 1 | 0 | 0 | 0 | 0 | 0 | 0 | 0 | 0 | 0 | 0 | 0 | 0 | 0 | 0 | 1 | 0 | 0 | 0 | 0 | 0 | 0 | 0 | 0 | 0 | 0 | 1 | 1 | 0 | 1 | 1 | 1 | 1 | 1 | 1 | 1 | 1 | 1 | 1 | 0 | 0 | 0 | 0 | 0 | 0 | 0
| IPE AA 120 |  | 8.4 |  | 117 | 64 | 3.8 | 4.8 | 7 | 10.7 | 107.4 | 93.4 | - | - | - | 0.47 | 56.26 | 244 | 41.7 | 47.6 | 4.79 | 5.36 | 21.1 | 6.59 | 10.4 | 1.41 | 21.6 | 0.89 | 0.66 | 1 | 1 | 0 | 0 | 1 | 1 | 0 | 0 | 251.9299 | 306.0356 | 381.7295 | 441.847 | 279.9221 | 340.0396 | 1 | 0 | 0 | 0 | 1 | 1 | 1 | 1 | 0 | 0 | 0 | 0 | 0 | 0 | 0 | 0 | 0 | 0 | 0 | 0 | 0 | 0 | 1 | 0 | 0 | 0 | 0 | 0 | 0 | 0 | 0 | 0 | 0 | 1 | 1 | 0 | 1 | 1 | 1 | 1 | 1 | 1 | 1 | 1 | 1 | 1 | 0 | 0 | 0 | 0 | 0 | 0 | 0
| IPE A 120 |  | 8.7 |  | 117.6 | 64 | 3.8 | 5.1 | 7 | 11 | 107.4 | 93.4 | - | - | - | 0.472 | 54.47 | 257 | 43.8 | 49.9 | 4.83 | 5.41 | 22.4 | 7 | 11 | 1.42 | 22.2 | 0.996 | 0.71 | 1 | 1 | 1 | 0 | 1 | 1 | 1 | 0 | 244.1382 | 296.3602 | 369.5276 | 427.5521 | 271.2646 | 329.2892 | 1 | 1 | 1 | 0 | 1 | 1 | 1 | 1 | 0 | 0 | 0 | 0 | 0 | 0 | 0 | 0 | 0 | 0 | 0 | 0 | 1 | 0 | 0 | 0 | 0 | 0 | 0 | 0 | 0 | 0 | 0 | 0 | 0 | 1 | 1 | 0 | 1 | 1 | 1 | 1 | 1 | 1 | 1 | 1 | 1 | 1 | 0 | 0 | 0 | 0 | 0 | 0 | 0
| IPE 120 |  | 10.4 |  | 120 | 64 | 4.4 | 6.3 | 7 | 13.2 | 107.4 | 93.4 | - | - | - | 0.475 | 45.82 | 318 | 53 | 60.7 | 4.9 | 6.31 | 27.7 | 8.65 | 13.6 | 1.45 | 25.2 | 1.69 | 0.89 | 1 | 1 | 1 | 0 | 1 | 1 | 1 | 0 | 207.1124 | 250.715 | 311.2608 | 359.7081 | 230.1249 | 278.5722 | 1 | 0 | 0 | 0 | 1 | 1 | 1 | 1 | 0 | 0 | 0 | 0 | 0 | 0 | 0 | 0 | 0 | 0 | 0 | 0 | 0 | 0 | 0 | 0 | 0 | 0 | 0 | 0 | 0 | 0 | 0 | 0 | 0 | 1 | 1 | 0 | 1 | 1 | 1 | 1 | 1 | 1 | 1 | 1 | 1 | 1 | 0 | 0 | 0 | 0 | 0 | 0 | 0
| IPE AA 140 |  | 10.1 |  | 136.6 | 73 | 3.8 | 5.2 | 7 | 12.8 | 126.2 | 112.2 | - | - | - | 0.546 | 54.26 | 407 | 59.7 | 67.6 | 5.64 | 6.14 | 33.8 | 9.27 | 14.5 | 1.63 | 22.4 | 1.153 | 1.46 | 1 | 1 | 0 | 0 | 1 | 2 | 0 | 0 | 243.2657 | 294.5608 | 368.968 | 425.9626 | 270.2952 | 327.2898 | 1 | 0 | 0 | 0 | 1 | 1 | 1 | 1 | 0 | 0 | 0 | 0 | 0 | 0 | 0 | 0 | 0 | 0 | 0 | 0 | 0 | 0 | 1 | 0 | 0 | 0 | 0 | 0 | 0 | 0 | 0 | 0 | 0 | 1 | 1 | 0 | 1 | 1 | 1 | 1 | 1 | 1 | 1 | 1 | 1 | 1 | 0 | 0 | 0 | 0 | 0 | 0 | 0
| IPE A 140 |  | 10.5 |  | 137.4 | 73 | 3.8 | 5.6 | 7 | 13.4 | 126.2 | 112.2 | - | - | - | 0.547 | 52.05 | 435 | 63.3 | 71.6 | 5.7 | 6.21 | 36.4 | 10 | 15.5 | 1.65 | 23.2 | 1.338 | 1.58 | 1 | 1 | 1 | 0 | 1 | 2 | 3 | 0 | 233.7327 | 282.7911 | 354.073 | 408.5822 | 259.703 | 314.2123 | 1 | 1 | 1 | 0 | 1 | 1 | 1 | 1 | 0 | 0 | 0 | 0 | 0 | 0 | 0 | 0 | 0 | 0 | 0 | 0 | 1 | 0 | 0 | 0 | 0 | 0 | 0 | 0 | 0 | 0 | 0 | 0 | 0 | 1 | 1 | 0 | 1 | 1 | 1 | 1 | 1 | 1 | 1 | 1 | 1 | 1 | 0 | 0 | 0 | 0 | 0 | 0 | 0
| IPE 140 |  | 12.9 |  | 140 | 73 | 4.7 | 6.9 | 7 | 16.4 | 126.2 | 112.2 | - | - | - | 0.551 | 42.7 | 541 | 77.3 | 88.3 | 5.74 | 7.64 | 44.9 | 12.3 | 19.3 | 1.65 | 26.7 | 2.399 | 1.98 | 1 | 1 | 1 | 0 | 1 | 1 | 2 | 0 | 193.4127 | 233.4102 | 290.7474 | 335.1891 | 214.9029 | 259.3446 | 1 | 1 | 1 | 0 | 1 | 1 | 1 | 1 | 0 | 1 | 0 | 0 | 0 | 0 | 0 | 0 | 0 | 0 | 0 | 0 | 0 | 0 | 0 | 0 | 0 | 0 | 0 | 0 | 0 | 0 | 0 | 0 | 0 | 1 | 1 | 0 | 1 | 1 | 1 | 1 | 1 | 1 | 1 | 1 | 1 | 1 | 0 | 0 | 0 | 0 | 0 | 0 | 0
| IPE AA 160 |  | 12.3 |  | 156.4 | 82 | 4 | 5.6 | 9 | 15.7 | 145.2 | 127.2 | - | - | - | 0.617 | 50.13 | 659 | 84.3 | 95.2 | 6.48 | 7.74 | 51.7 | 12.6 | 19.7 | 1.81 | 25.7 | 1.75 | 2.93 | 1 | 1 | 0 | 0 | 1 | 3 | 0 | 0 | 226.5015 | 273.5459 | 341.2622 | 393.5338 | 251.6684 | 303.9399 | 1 | 0 | 0 | 0 | 1 | 1 | 1 | 1 | 0 | 0 | 0 | 0 | 0 | 0 | 0 | 0 | 0 | 0 | 0 | 0 | 0 | 0 | 1 | 0 | 0 | 0 | 0 | 0 | 0 | 0 | 0 | 0 | 0 | 1 | 1 | 0 | 1 | 1 | 1 | 1 | 1 | 1 | 1 | 1 | 1 | 1 | 0 | 0 | 0 | 0 | 0 | 0 | 0
| IPE A 160 |  | 12.7 |  | 157 | 82 | 4 | 5.9 | 9 | 16.2 | 145.2 | 127.2 | - | - | - | 0.619 | 48.7 | 689 | 87.8 | 99.1 | 6.53 | 7.8 | 54.4 | 13.3 | 20.7 | 1.83 | 26.3 | 1.934 | 3.09 | 1 | 1 | 1 | 0 | 1 | 3 | 4 | 0 | 220.2813 | 265.8951 | 331.6264 | 382.3084 | 244.757 | 295.4391 | 1 | 1 | 1 | 0 | 1 | 1 | 1 | 1 | 0 | 1 | 0 | 0 | 0 | 0 | 0 | 0 | 0 | 0 | 0 | 0 | 1 | 0 | 0 | 0 | 0 | 0 | 0 | 0 | 0 | 0 | 0 | 0 | 0 | 1 | 1 | 0 | 1 | 1 | 1 | 1 | 1 | 1 | 1 | 1 | 1 | 1 | 0 | 0 | 0 | 0 | 0 | 0 | 0
| IPE 160 |  | 15.8 |  | 160 | 82 | 5 | 7.4 | 9 | 20.1 | 145.2 | 127.2 | - | - | - | 0.623 | 39.47 | 869 | 109 | 124 | 6.58 | 9.66 | 68.3 | 16.7 | 26.1 | 1.84 | 30.3 | 3.541 | 3.96 | 1 | 1 | 1 | 0 | 1 | 1 | 2 | 0 | 180.0779 | 216.8102 | 269.046 | 309.8597 | 200.0865 | 240.9002 | 1 | 1 | 1 | 0 | 1 | 1 | 1 | 1 | 0 | 1 | 0 | 0 | 0 | 0 | 0 | 0 | 0 | 0 | 0 | 0 | 0 | 0 | 0 | 0 | 0 | 0 | 0 | 0 | 0 | 0 | 0 | 0 | 0 | 1 | 1 | 0 | 1 | 1 | 1 | 1 | 1 | 1 | 1 | 1 | 1 | 1 | 0 | 0 | 0 | 0 | 0 | 0 | 0
| IPE AA 180 |  | 14.9 |  | 176.4 | 91 | 4.3 | 6.2 | 9 | 19 | 164 | 146 | M 10 | 48 | 48 | 0.693 | 46.37 | 1020 | 116 | 131 | 7.32 | 9.13 | 78.1 | 17.2 | 26.7 | 2.03 | 27.2 | 2.432 | 5.64 | 1 | 1 | 0 | 0 | 2 | 3 | 0 | 0 | 209.8752 | 252.9095 | 316.1888 | 364.0047 | 233.1947 | 281.0106 | 1 | 0 | 0 | 0 | 1 | 1 | 1 | 1 | 0 | 0 | 0 | 0 | 0 | 0 | 0 | 0 | 0 | 0 | 0 | 0 | 0 | 0 | 1 | 0 | 0 | 0 | 0 | 0 | 0 | 0 | 0 | 0 | 0 | 1 | 1 | 0 | 1 | 1 | 1 | 1 | 1 | 1 | 1 | 1 | 1 | 1 | 0 | 0 | 0 | 0 | 0 | 0 | 0
| IPE A 180 |  | 15.4 |  | 177 | 91 | 4.3 | 6.5 | 9 | 19.6 | 164 | 146 | M 10 | 48 | 48 | 0.694 | 45.15 | 1063 | 120 | 135 | 7.37 | 9.2 | 81.9 | 18 | 28 | 2.05 | 27.8 | 2.673 | 5.93 | 1 | 1 | 1 | 0 | 2 | 3 | 4 | 0 | 204.5736 | 246.4077 | 307.9834 | 354.4658 | 227.304 | 273.7863 | 1 | 1 | 1 | 0 | 1 | 1 | 1 | 1 | 0 | 1 | 0 | 0 | 0 | 0 | 0 | 0 | 0 | 0 | 0 | 0 | 1 | 0 | 0 | 0 | 0 | 0 | 0 | 0 | 0 | 0 | 0 | 0 | 0 | 1 | 1 | 0 | 1 | 1 | 1 | 1 | 1 | 1 | 1 | 1 | 1 | 1 | 0 | 0 | 0 | 0 | 0 | 0 | 0
| IPE 180 |  | 18.8 |  | 180 | 91 | 5.3 | 8 | 9 | 23.9 | 164 | 146 | M 10 | 48 | 48 | 0.698 | 37.13 | 1317 | 146 | 166 | 7.42 | 11.3 | 101 | 22.2 | 34.6 | 2.05 | 31.8 | 4.726 | 7.43 | 1 | 1 | 1 | 0 | 1 | 2 | 3 | 0 | 169.4971 | 203.6972 | 253.4517 | 291.4518 | 188.3301 | 226.3302 | 1 | 1 | 1 | 0 | 1 | 1 | 1 | 1 | 0 | 1 | 0 | 0 | 0 | 0 | 0 | 0 | 0 | 0 | 0 | 0 | 0 | 0 | 0 | 0 | 0 | 0 | 0 | 0 | 0 | 0 | 0 | 0 | 0 | 1 | 1 | 0 | 1 | 1 | 1 | 1 | 1 | 1 | 1 | 1 | 1 | 1 | 0 | 0 | 0 | 0 | 0 | 0 | 0
| IPE O 180 |  | 21.3 |  | 182 | 92 | 6 | 9 | 9 | 27.1 | 164 | 146 | M 10 | 50 | 50 | 0.705 | 33.12 | 1505 | 165 | 189 | 7.45 | 12.7 | 117 | 25.5 | 39.9 | 2.08 | 34.5 | 6.647 | 8.74 | 1 | 1 | 1 | 0 | 1 | 1 | 2 | 0 | 151.4653 | 182.0241 | 226.0718 | 260.0261 | 168.2948 | 202.249 | 1 | 1 | 1 | 0 | 1 | 1 | 1 | 1 | 0 | 1 | 0 | 0 | 0 | 0 | 0 | 0 | 0 | 0 | 0 | 0 | 0 | 1 | 0 | 0 | 0 | 0 | 0 | 0 | 0 | 0 | 0 | 0 | 0 | 1 | 1 | 0 | 1 | 1 | 1 | 1 | 1 | 1 | 1 | 1 | 1 | 1 | 0 | 0 | 0 | 0 | 0 | 0 | 0
| IPE AA 200 |  | 18 |  | 196.4 | 100 | 4.5 | 6.7 | 12 | 22.9 | 183 | 159 | M 10 | 54 | 58 | 0.763 | 42.51 | 1533 | 156 | 176 | 8.19 | 11.4 | 112 | 22.4 | 35 | 2.21 | 32 | 3.809 | 10.1 | 1 | 1 | 0 | 0 | 2 | 4 | 0 | 0 | 193.9215 | 233.2725 | 289.9721 | 333.6954 | 215.4684 | 259.1917 | 1 | 0 | 0 | 0 | 1 | 1 | 1 | 1 | 0 | 0 | 0 | 0 | 0 | 0 | 0 | 0 | 0 | 0 | 0 | 0 | 0 | 0 | 1 | 0 | 0 | 0 | 0 | 0 | 0 | 0 | 0 | 0 | 0 | 1 | 1 | 1 | 1 | 1 | 1 | 1 | 1 | 1 | 1 | 1 | 1 | 1 | 0 | 0 | 0 | 0 | 0 | 0 | 0
| IPE A 200 |  | 18.4 |  | 197 | 100 | 4.5 | 7 | 12 | 23.5 | 183 | 159 | M 10 | 54 | 58 | 0.764 | 41.49 | 1591 | 162 | 182 | 8.23 | 11.5 | 117 | 23.4 | 36.5 | 2.23 | 32.6 | 4.135 | 10.5 | 1 | 1 | 1 | 0 | 2 | 4 | 4 | 0 | 189.4244 | 227.7694 | 283.0707 | 325.6763 | 210.4715 | 253.0771 | 1 | 1 | 1 | 0 | 1 | 1 | 1 | 1 | 0 | 1 | 0 | 0 | 0 | 0 | 0 | 0 | 0 | 0 | 0 | 0 | 1 | 0 | 0 | 0 | 0 | 0 | 0 | 0 | 0 | 0 | 0 | 0 | 0 | 1 | 1 | 1 | 1 | 1 | 1 | 1 | 1 | 1 | 1 | 1 | 1 | 1 | 0 | 0 | 0 | 0 | 0 | 0 | 0
| IPE 200 |  | 22.4 |  | 200 | 100 | 5.6 | 8.5 | 12 | 28.5 | 183 | 159 | M 10 | 54 | 58 | 0.768 | 34.36 | 1943 | 194 | 221 | 8.26 | 14 | 142 | 28.5 | 44.6 | 2.24 | 36.7 | 6.916 | 13 | 1 | 1 | 1 | 0 | 1 | 2 | 3 | 0 | 157.9828 | 189.5794 | 234.5863 | 269.6936 | 175.5365 | 210.6438 | 1 | 1 | 1 | 0 | 1 | 1 | 1 | 1 | 0 | 1 | 0 | 0 | 0 | 0 | 0 | 0 | 0 | 0 | 0 | 0 | 0 | 0 | 0 | 0 | 0 | 0 | 0 | 0 | 0 | 0 | 0 | 0 | 0 | 1 | 1 | 1 | 1 | 1 | 1 | 1 | 1 | 1 | 1 | 1 | 1 | 1 | 0 | 0 | 0 | 0 | 0 | 0 | 0
| IPE O 200 |  | 25.1 |  | 202 | 102 | 6.2 | 9.5 | 12 | 32 | 183 | 159 | M 10 | 56 | 60 | 0.779 | 31.05 | 2211 | 219 | 249 | 8.32 | 15.5 | 169 | 33.1 | 51.9 | 2.3 | 39.3 | 9.357 | 15.6 | 1 | 1 | 1 | 0 | 1 | 1 | 2 | 0 | 142.4812 | 171.2027 | 211.8128 | 243.7256 | 158.3125 | 190.2253 | 1 | 1 | 1 | 0 | 1 | 1 | 1 | 1 | 0 | 1 | 0 | 0 | 0 | 0 | 0 | 0 | 0 | 0 | 0 | 0 | 0 | 1 | 0 | 0 | 0 | 0 | 0 | 0 | 0 | 0 | 0 | 0 | 0 | 1 | 1 | 1 | 1 | 1 | 1 | 1 | 1 | 1 | 1 | 1 | 1 | 1 | 0 | 0 | 0 | 0 | 0 | 0 | 0
| IPE AA 220 |  | 21.2 |  | 216.4 | 110 | 4.7 | 7.4 | 12 | 27 | 201.6 | 177.6 | M 12 | 60 | 62 | 0.843 | 39.78 | 2219 | 205 | 230 | 9.07 | 12.8 | 165 | 29.9 | 46.5 | 2.47 | 33.6 | 5.057 | 17.9 | 1 | 1 | 0 | 0 | 2 | 4 | 0 | 0 | 180.9916 | 217.6701 | 271.4942 | 312.248 | 201.1018 | 241.8557 | 1 | 0 | 0 | 0 | 1 | 1 | 1 | 1 | 0 | 0 | 0 | 0 | 0 | 0 | 0 | 0 | 0 | 0 | 0 | 0 | 0 | 0 | 1 | 0 | 0 | 0 | 0 | 0 | 0 | 0 | 0 | 0 | 0 | 1 | 1 | 1 | 1 | 1 | 1 | 1 | 1 | 1 | 1 | 1 | 1 | 1 | 0 | 0 | 0 | 0 | 0 | 0 | 0
| IPE A 220 |  | 22.2 |  | 217 | 110 | 5 | 7.7 | 12 | 28.3 | 201.6 | 177.6 | M 12 | 60 | 62 | 0.843 | 38.02 | 2317 | 214 | 240 | 9.05 | 13.6 | 171 | 31.2 | 48.5 | 2.46 | 34.5 | 5.679 | 18.7 | 1 | 1 | 1 | 0 | 2 | 4 | 4 | 0 | 173.2723 | 208.309 | 259.5539 | 298.4835 | 192.5248 | 231.4544 | 1 | 1 | 1 | 0 | 1 | 1 | 1 | 1 | 0 | 1 | 0 | 0 | 0 | 0 | 0 | 0 | 0 | 0 | 0 | 0 | 1 | 0 | 0 | 0 | 0 | 0 | 0 | 0 | 0 | 0 | 0 | 0 | 0 | 1 | 1 | 1 | 1 | 1 | 1 | 1 | 1 | 1 | 1 | 1 | 1 | 1 | 0 | 0 | 0 | 0 | 0 | 0 | 0
| IPE 220 |  | 26.2 |  | 220 | 110 | 5.9 | 9.2 | 12 | 33.4 | 201.6 | 177.6 | M 12 | 60 | 62 | 0.848 | 32.36 | 2772 | 252 | 285 | 9.11 | 15.9 | 205 | 37.3 | 58.1 | 2.48 | 38.4 | 9.031 | 22.7 | 1 | 1 | 1 | 0 | 1 | 2 | 4 | 0 | 148.3346 | 178.0015 | 221.033 | 253.9962 | 164.8162 | 197.7794 | 1 | 1 | 1 | 0 | 1 | 1 | 1 | 1 | 0 | 1 | 0 | 0 | 0 | 0 | 0 | 0 | 0 | 0 | 0 | 0 | 0 | 0 | 0 | 0 | 0 | 0 | 0 | 0 | 0 | 0 | 0 | 0 | 0 | 1 | 1 | 1 | 1 | 1 | 1 | 1 | 1 | 1 | 1 | 1 | 1 | 1 | 0 | 0 | 0 | 0 | 0 | 0 | 0
| IPE O 220 |  | 29.4 |  | 222 | 112 | 6.6 | 10.2 | 12 | 37.4 | 201.6 | 177.6 | M 10 | 58 | 66 | 0.858 | 29.24 | 3134 | 282 | 321 | 9.16 | 17.7 | 240 | 42.8 | 66.9 | 2.53 | 41.1 | 12.17 | 26.8 | 1 | 1 | 1 | 0 | 1 | 2 | 2 | 0 | 133.8336 | 160.7929 | 199.5732 | 229.5279 | 148.704 | 178.6588 | 1 | 1 | 1 | 0 | 1 | 1 | 1 | 1 | 0 | 1 | 0 | 0 | 0 | 0 | 0 | 0 | 0 | 0 | 0 | 0 | 0 | 1 | 0 | 0 | 0 | 0 | 0 | 0 | 0 | 0 | 0 | 0 | 0 | 1 | 1 | 1 | 1 | 1 | 1 | 1 | 1 | 1 | 1 | 1 | 1 | 1 | 0 | 0 | 0 | 0 | 0 | 0 | 0
| IPE AA 240 |  | 24.9 |  | 236.4 | 120 | 4.8 | 8 | 15 | 31.7 | 220.4 | 190.4 | M 12 | 64 | 68 | 0.917 | 36.86 | 3154 | 267 | 298 | 9.97 | 15.3 | 231 | 38.6 | 60 | 2.7 | 38.4 | 7.608 | 30.1 | 1 | 1 | 0 | 0 | 3 | 4 | 0 | 0 | 168.2465 | 202.3045 | 251.4766 | 289.3188 | 186.9405 | 224.7828 | 1 | 0 | 0 | 0 | 1 | 1 | 1 | 0 | 0 | 0 | 0 | 0 | 0 | 0 | 0 | 0 | 0 | 0 | 0 | 0 | 0 | 0 | 1 | 0 | 0 | 0 | 0 | 0 | 0 | 0 | 0 | 0 | 0 | 1 | 1 | 1 | 1 | 1 | 1 | 1 | 1 | 1 | 1 | 1 | 1 | 1 | 0 | 0 | 0 | 0 | 0 | 0 | 0
| IPE A 240 |  | 26.2 |  | 237 | 120 | 5.2 | 8.3 | 15 | 33.3 | 220.4 | 190.4 | M 12 | 64 | 68 | 0.918 | 35.1 | 3290 | 278 | 312 | 9.94 | 16.3 | 240 | 40 | 62.4 | 2.68 | 39.4 | 8.503 | 31.3 | 1 | 1 | 1 | 0 | 2 | 4 | 4 | 0 | 160.4817 | 192.9022 | 239.5061 | 275.5289 | 178.313 | 214.3358 | 1 | 1 | 1 | 0 | 1 | 1 | 1 | 1 | 0 | 1 | 0 | 0 | 0 | 0 | 0 | 0 | 0 | 0 | 0 | 0 | 1 | 0 | 0 | 0 | 0 | 0 | 0 | 0 | 0 | 0 | 0 | 0 | 0 | 1 | 1 | 1 | 1 | 1 | 1 | 1 | 1 | 1 | 1 | 1 | 1 | 1 | 0 | 0 | 0 | 0 | 0 | 0 | 0
| IPE 240 |  | 30.7 |  | 240 | 120 | 6.2 | 9.8 | 15 | 39.1 | 220.4 | 190.4 | M 12 | 66 | 68 | 0.922 | 30.02 | 3892 | 324 | 367 | 9.97 | 19.1 | 284 | 47.3 | 73.9 | 2.69 | 43.4 | 12.95 | 37.4 | 1 | 1 | 1 | 0 | 1 | 2 | 4 | 0 | 138.0502 | 165.6602 | 204.9911 | 235.669 | 153.3891 | 184.0669 | 1 | 1 | 1 | 0 | 1 | 1 | 1 | 1 | 0 | 1 | 0 | 0 | 0 | 0 | 0 | 0 | 0 | 0 | 0 | 0 | 0 | 0 | 0 | 0 | 0 | 0 | 0 | 0 | 0 | 0 | 0 | 0 | 0 | 1 | 1 | 1 | 1 | 1 | 1 | 1 | 1 | 1 | 1 | 1 | 1 | 1 | 0 | 0 | 0 | 0 | 0 | 0 | 0
| IPE O 240 |  | 34.3 |  | 242 | 122 | 7 | 10.8 | 15 | 43.7 | 220.4 | 190.4 | M 12 | 66 | 70 | 0.932 | 27.17 | 4369 | 361 | 410 | 10 | 21.4 | 329 | 53.9 | 84.4 | 2.74 | 46.2 | 17.09 | 43.7 | 1 | 1 | 1 | 0 | 1 | 2 | 3 | 0 | 124.7729 | 149.8922 | 185.363 | 213.2733 | 138.6366 | 166.5469 | 1 | 1 | 1 | 0 | 1 | 1 | 1 | 1 | 0 | 1 | 0 | 0 | 0 | 0 | 0 | 0 | 0 | 0 | 0 | 0 | 0 | 1 | 0 | 0 | 0 | 0 | 0 | 0 | 0 | 0 | 0 | 0 | 0 | 1 | 1 | 1 | 1 | 1 | 1 | 1 | 1 | 1 | 1 | 1 | 1 | 1 | 0 | 0 | 0 | 0 | 0 | 0 | 0
| IPE A 270 |  | 30.7 |  | 267 | 135 | 5.5 | 8.7 | 15 | 39.2 | 249.6 | 219.6 | M 16 | 70 | 72 | 1.037 | 33.75 | 4917 | 368 | 413 | 11.2 | 18.8 | 358 | 53 | 82.3 | 3.02 | 40.5 | 10.41 | 59.5 | 1 | 1 | 1 | 0 | 3 | 4 | 4 | 0 | 153.7954 | 184.8303 | 230.4626 | 264.9459 | 170.8838 | 205.367 | 1 | 1 | 1 | 0 | 1 | 1 | 1 | 1 | 0 | 1 | 0 | 0 | 0 | 0 | 0 | 0 | 0 | 0 | 0 | 0 | 1 | 0 | 0 | 0 | 0 | 0 | 0 | 0 | 0 | 0 | 0 | 0 | 0 | 1 | 1 | 1 | 1 | 1 | 1 | 1 | 1 | 1 | 1 | 1 | 1 | 1 | 0 | 0 | 0 | 0 | 0 | 0 | 0
| IPE 270 |  | 36.1 |  | 270 | 135 | 6.6 | 10.2 | 15 | 45.9 | 249.6 | 219.6 | M 16 | 72 | 72 | 1.041 | 28.86 | 5790 | 429 | 484 | 11.2 | 22.1 | 420 | 62.2 | 97 | 3.02 | 44.6 | 15.9 | 70.6 | 1 | 1 | 1 | 0 | 2 | 3 | 4 | 0 | 132.2233 | 158.6679 | 197.2026 | 226.5856 | 146.9147 | 176.2977 | 1 | 1 | 1 | 0 | 1 | 1 | 1 | 1 | 0 | 1 | 0 | 0 | 0 | 0 | 0 | 0 | 0 | 0 | 0 | 0 | 0 | 0 | 0 | 0 | 0 | 0 | 0 | 0 | 0 | 0 | 0 | 0 | 0 | 1 | 1 | 1 | 1 | 1 | 1 | 1 | 1 | 1 | 1 | 1 | 1 | 1 | 0 | 0 | 0 | 0 | 0 | 0 | 0
| IPE O 270 |  | 42.3 |  | 274 | 136 | 7.5 | 12.2 | 15 | 53.8 | 249.6 | 219.6 | M 16 | 72 | 72 | 1.051 | 24.88 | 6947 | 507 | 575 | 11.4 | 25.2 | 514 | 75.5 | 118 | 3.09 | 49.5 | 24.99 | 87.6 | 1 | 1 | 1 | 0 | 1 | 2 | 3 | 0 | 114.3485 | 137.0845 | 170.0085 | 195.2707 | 127.0539 | 152.3161 | 1 | 1 | 1 | 0 | 1 | 1 | 1 | 1 | 0 | 1 | 0 | 0 | 0 | 0 | 0 | 0 | 0 | 0 | 0 | 0 | 0 | 1 | 0 | 0 | 0 | 0 | 0 | 0 | 0 | 0 | 0 | 0 | 0 | 1 | 1 | 1 | 1 | 1 | 1 | 1 | 1 | 1 | 1 | 1 | 1 | 1 | 0 | 0 | 0 | 0 | 0 | 0 | 0
| IPE A 300 |  | 36.5 |  | 297 | 150 | 6.1 | 9.2 | 15 | 46.5 | 278.6 | 248.6 | M 16 | 72 | 86 | 1.156 | 31.65 | 7173 | 483 | 542 | 12.4 | 22.3 | 519 | 69.2 | 107 | 3.34 | 42.1 | 13.35 | 107 | 1 | 1 | 1 | 0 | 3 | 4 | 4 | 0 | 143.9195 | 172.9355 | 216.2334 | 248.4734 | 159.9105 | 192.1506 | 1 | 1 | 1 | 0 | 1 | 1 | 1 | 1 | 0 | 1 | 0 | 0 | 0 | 0 | 0 | 0 | 0 | 0 | 0 | 0 | 1 | 0 | 0 | 0 | 0 | 0 | 0 | 0 | 0 | 0 | 0 | 0 | 0 | 1 | 1 | 1 | 1 | 1 | 1 | 1 | 1 | 1 | 1 | 1 | 1 | 1 | 0 | 0 | 0 | 0 | 0 | 0 | 0
| IPE 300 |  | 42.2 |  | 300 | 150 | 7.1 | 10.7 | 15 | 53.8 | 278.6 | 248.6 | M 16 | 72 | 86 | 1.16 | 27.46 | 8356 | 557 | 628 | 12.5 | 25.7 | 604 | 80.5 | 125 | 3.35 | 46.1 | 19.92 | 126 | 1 | 1 | 1 | 0 | 2 | 4 | 4 | 0 | 125.4367 | 150.524 | 187.6993 | 215.5741 | 139.3741 | 167.2489 | 1 | 1 | 1 | 0 | 1 | 1 | 1 | 1 | 0 | 1 | 0 | 0 | 0 | 0 | 0 | 0 | 0 | 0 | 0 | 0 | 0 | 0 | 0 | 0 | 0 | 0 | 0 | 0 | 0 | 0 | 0 | 0 | 0 | 1 | 1 | 1 | 1 | 1 | 1 | 1 | 1 | 1 | 1 | 1 | 1 | 1 | 0 | 0 | 0 | 0 | 0 | 0 | 0
| IPE O 300 |  | 49.3 |  | 304 | 152 | 8 | 12.7 | 15 | 62.8 | 278.6 | 248.6 | M 16 | 74 | 88 | 1.174 | 23.81 | 9994 | 658 | 744 | 12.6 | 29.1 | 746 | 98.1 | 153 | 3.45 | 51 | 30.98 | 158 | 1 | 1 | 1 | 0 | 1 | 3 | 4 | 0 | 108.8697 | 130.6436 | 162.7073 | 186.9005 | 120.9663 | 145.1596 | 1 | 1 | 1 | 0 | 1 | 1 | 1 | 1 | 0 | 1 | 0 | 0 | 0 | 0 | 0 | 0 | 0 | 0 | 0 | 0 | 0 | 1 | 0 | 0 | 0 | 0 | 0 | 0 | 0 | 0 | 0 | 0 | 0 | 1 | 1 | 1 | 1 | 1 | 1 | 1 | 1 | 1 | 1 | 1 | 1 | 1 | 0 | 0 | 0 | 0 | 0 | 0 | 0
| IPE A 330 |  | 43 |  | 327 | 160 | 6.5 | 10 | 18 | 54.7 | 307 | 271 | M 16 | 78 | 96 | 1.25 | 29.09 | 10230 | 626 | 702 | 13.7 | 27 | 685 | 85.6 | 133 | 3.54 | 47.6 | 19.64 | 172 | 1 | 1 | 1 | 0 | 3 | 4 | 4 | 0 | 133.8419 | 160.1498 | 199.1546 | 228.3857 | 148.7132 | 177.9443 | 1 | 1 | 1 | 0 | 1 | 1 | 1 | 1 | 0 | 1 | 0 | 0 | 0 | 0 | 0 | 0 | 0 | 0 | 0 | 0 | 1 | 0 | 0 | 0 | 0 | 0 | 0 | 0 | 0 | 0 | 0 | 0 | 0 | 1 | 1 | 1 | 1 | 1 | 1 | 1 | 1 | 1 | 1 | 1 | 1 | 1 | 0 | 0 | 0 | 0 | 0 | 0 | 0
| IPE 330 |  | 49.1 |  | 330 | 160 | 7.5 | 11.5 | 18 | 62.6 | 307 | 271 | M 16 | 78 | 96 | 1.254 | 25.52 | 11770 | 713 | 804 | 13.7 | 30.8 | 788 | 98.5 | 154 | 3.55 | 51.6 | 28.06 | 199 | 1 | 1 | 1 | 0 | 2 | 4 | 4 | 0 | 117.8796 | 140.8805 | 174.7585 | 200.3151 | 130.9774 | 156.5339 | 1 | 1 | 1 | 0 | 1 | 1 | 1 | 1 | 0 | 1 | 0 | 0 | 0 | 0 | 0 | 0 | 0 | 0 | 0 | 0 | 0 | 0 | 0 | 0 | 0 | 0 | 0 | 0 | 0 | 0 | 0 | 0 | 0 | 1 | 1 | 1 | 1 | 1 | 1 | 1 | 1 | 1 | 1 | 1 | 1 | 1 | 0 | 0 | 0 | 0 | 0 | 0 | 0
| IPE O 330 |  | 57 |  | 334 | 162 | 8.5 | 13.5 | 18 | 72.6 | 307 | 271 | M 16 | 80 | 98 | 1.268 | 22.24 | 13910 | 833 | 943 | 13.8 | 34.9 | 960 | 119 | 185 | 3.64 | 56.6 | 42.2 | 246 | 1 | 1 | 1 | 0 | 1 | 3 | 4 | 0 | 102.8696 | 122.9477 | 152.3209 | 174.63 | 114.2995 | 136.6086 | 1 | 1 | 1 | 0 | 1 | 1 | 1 | 1 | 0 | 1 | 0 | 0 | 0 | 0 | 0 | 0 | 0 | 0 | 0 | 0 | 0 | 1 | 0 | 0 | 0 | 0 | 0 | 0 | 0 | 0 | 0 | 0 | 0 | 1 | 1 | 1 | 1 | 1 | 1 | 1 | 1 | 1 | 1 | 1 | 1 | 1 | 0 | 0 | 0 | 0 | 0 | 0 | 0
| IPE A 360 |  | 50.2 |  | 357.6 | 170 | 6.6 | 11.5 | 18 | 64 | 334.6 | 298.6 | M 22 | 86 | 88 | 1.351 | 26.91 | 14520 | 812 | 907 | 15.1 | 29.8 | 944 | 111 | 172 | 3.84 | 50.7 | 27.37 | 282 | 1 | 1 | 1 | 0 | 4 | 4 | 4 | 0 | 124.5497 | 148.4691 | 184.6479 | 211.225 | 138.3885 | 164.9656 | 1 | 1 | 1 | 0 | 1 | 1 | 1 | 1 | 0 | 1 | 0 | 0 | 0 | 0 | 0 | 0 | 0 | 0 | 0 | 0 | 1 | 0 | 0 | 0 | 0 | 0 | 0 | 0 | 0 | 0 | 0 | 0 | 0 | 1 | 1 | 1 | 1 | 1 | 1 | 1 | 1 | 1 | 1 | 1 | 1 | 1 | 0 | 0 | 0 | 0 | 0 | 0 | 0
| IPE 360 |  | 57.1 |  | 360 | 170 | 8 | 12.7 | 18 | 72.7 | 334.6 | 298.6 | M 22 | 88 | 88 | 1.353 | 23.7 | 16270 | 904 | 1019 | 15 | 35.1 | 1043 | 123 | 191 | 3.79 | 54.5 | 37.44 | 314 | 1 | 1 | 1 | 0 | 2 | 4 | 4 | 0 | 110.1345 | 131.1715 | 162.6715 | 186.0459 | 122.3717 | 145.7461 | 1 | 1 | 1 | 0 | 1 | 1 | 1 | 1 | 0 | 1 | 0 | 0 | 0 | 0 | 0 | 0 | 0 | 0 | 0 | 0 | 0 | 0 | 0 | 0 | 0 | 0 | 0 | 0 | 0 | 0 | 0 | 0 | 0 | 1 | 1 | 1 | 1 | 1 | 1 | 1 | 1 | 1 | 1 | 1 | 1 | 1 | 0 | 0 | 0 | 0 | 0 | 0 | 0
| IPE O 360 |  | 66 |  | 364 | 172 | 9.2 | 14.7 | 18 | 84.1 | 334.6 | 298.6 | M 22 | 90 | 90 | 1.367 | 20.69 | 19050 | 1047 | 1186 | 15.1 | 40.2 | 1251 | 146 | 227 | 3.86 | 59.7 | 55.74 | 380 | 1 | 1 | 1 | 0 | 1 | 3 | 4 | 0 | 96.2768 | 114.6763 | 142.002 | 162.4459 | 106.9742 | 127.4182 | 1 | 1 | 1 | 0 | 1 | 1 | 1 | 1 | 0 | 1 | 0 | 0 | 0 | 0 | 0 | 0 | 0 | 0 | 0 | 0 | 0 | 1 | 0 | 0 | 0 | 0 | 0 | 0 | 0 | 0 | 0 | 0 | 0 | 1 | 1 | 1 | 1 | 1 | 1 | 1 | 1 | 1 | 1 | 1 | 1 | 1 | 0 | 0 | 0 | 0 | 0 | 0 | 0
| IPE A 400 |  | 57.4 |  | 397 | 180 | 7 | 12 | 21 | 73.1 | 373 | 331 | M 22 | 94 | 98 | 1.464 | 25.51 | 20290 | 1022 | 1144 | 16.7 | 35.8 | 1171 | 130 | 202 | 4 | 55.6 | 36.16 | 432 | 1 | 1 | 1 | 0 | 4 | 4 | 4 | 0 | 119.9252 | 142.0879 | 175.6532 | 200.2785 | 133.2502 | 157.8755 | 1 | 1 | 1 | 0 | 1 | 1 | 1 | 1 | 0 | 1 | 0 | 0 | 0 | 0 | 0 | 0 | 0 | 0 | 0 | 0 | 1 | 0 | 0 | 0 | 0 | 0 | 0 | 0 | 0 | 0 | 0 | 0 | 0 | 1 | 1 | 1 | 1 | 1 | 1 | 1 | 1 | 1 | 1 | 1 | 1 | 1 | 0 | 0 | 0 | 0 | 0 | 0 | 0
| IPE 400 |  | 66.3 |  | 400 | 180 | 8.6 | 13.5 | 21 | 84.5 | 373 | 331 | M 22 | 96 | 98 | 1.467 | 22.12 | 23130 | 1160 | 1307 | 16.6 | 42.7 | 1318 | 146 | 229 | 3.95 | 60.2 | 51.28 | 490 | 1 | 1 | 1 | 0 | 3 | 4 | 4 | 0 | 104.4237 | 123.6036 | 152.3434 | 173.6544 | 116.0263 | 137.3373 | 1 | 1 | 1 | 0 | 1 | 1 | 1 | 1 | 0 | 1 | 0 | 0 | 0 | 0 | 0 | 0 | 0 | 0 | 0 | 0 | 0 | 0 | 0 | 0 | 0 | 0 | 0 | 0 | 0 | 0 | 0 | 0 | 0 | 1 | 1 | 1 | 1 | 1 | 1 | 1 | 1 | 1 | 1 | 1 | 1 | 1 | 0 | 0 | 0 | 0 | 0 | 0 | 0
| IPE O 400 |  | 75.7 |  | 404 | 182 | 9.7 | 15.5 | 21 | 96.4 | 373 | 331 | M 22 | 96 | 100 | 1.481 | 19.57 | 26750 | 1324 | 1502 | 16.7 | 48 | 1564 | 172 | 269 | 4.03 | 65.3 | 73.34 | 588 | 1 | 1 | 1 | 0 | 2 | 3 | 4 | 0 | 92.4403 | 109.4343 | 134.7228 | 153.6051 | 102.7114 | 121.5937 | 1 | 1 | 1 | 0 | 1 | 1 | 1 | 1 | 0 | 1 | 0 | 0 | 0 | 0 | 0 | 0 | 0 | 0 | 0 | 0 | 0 | 1 | 0 | 0 | 0 | 0 | 0 | 0 | 0 | 0 | 0 | 0 | 0 | 1 | 1 | 1 | 1 | 1 | 1 | 1 | 1 | 1 | 1 | 1 | 1 | 1 | 0 | 0 | 0 | 0 | 0 | 0 | 0
| IPE V 400 |  | 84 |  | 408 | 182 | 10.6 | 17.5 | 21 | 107 | 373 | 331 | M 24 | 96 | 100 | 1.487 | 17.7 | 30140 | 1477 | 1681 | 16.8 | 52.5 | 1766 | 194 | 304 | 4.06 | 70 | 99.59 | 673 | 1 | 1 | 1 | 0 | 1 | 3 | 4 | 0 | 83.9254 | 99.2305 | 121.9121 | 138.9177 | 93.2505 | 110.2561 | 1 | 1 | 1 | 0 | 1 | 1 | 1 | 1 | 0 | 1 | 0 | 0 | 0 | 0 | 0 | 0 | 0 | 0 | 0 | 0 | 0 | 1 | 0 | 0 | 0 | 0 | 0 | 0 | 0 | 0 | 0 | 0 | 0 | 1 | 1 | 1 | 1 | 1 | 1 | 1 | 1 | 1 | 1 | 1 | 1 | 1 | 0 | 0 | 0 | 0 | 0 | 0 | 0
| IPE A 450 |  | 67.2 |  | 447 | 190 | 7.6 | 13.1 | 21 | 85.6 | 420.8 | 378.8 | M 24 | 100 | 102 | 1.603 | 23.87 | 29760 | 1331 | 1494 | 18.7 | 42.3 | 1502 | 158 | 246 | 4.19 | 58.4 | 47.13 | 705 | 1 | 1 | 1 | 0 | 4 | 4 | 4 | 0 | 114.0434 | 134.0326 | 165.144 | 187.3542 | 126.7149 | 148.9251 | 1 | 1 | 1 | 0 | 1 | 1 | 1 | 1 | 0 | 1 | 0 | 0 | 0 | 0 | 0 | 0 | 0 | 0 | 0 | 0 | 1 | 0 | 0 | 0 | 0 | 0 | 0 | 0 | 0 | 0 | 0 | 0 | 0 | 1 | 1 | 1 | 1 | 1 | 1 | 1 | 1 | 1 | 1 | 1 | 1 | 1 | 0 | 0 | 0 | 0 | 0 | 0 | 0
| IPE 450 |  | 77.6 |  | 450 | 190 | 9.4 | 14.6 | 21 | 98.8 | 420.8 | 378.8 | M 24 | 100 | 102 | 1.605 | 20.69 | 33740 | 1500 | 1702 | 18.5 | 50.9 | 1676 | 176 | 276 | 4.12 | 63.2 | 66.75 | 791 | 1 | 1 | 1 | 0 | 3 | 4 | 4 | 0 | 99.2706 | 116.5747 | 143.2034 | 162.4301 | 110.3007 | 129.5274 | 1 | 1 | 1 | 0 | 1 | 1 | 1 | 1 | 0 | 1 | 0 | 0 | 0 | 0 | 0 | 0 | 0 | 0 | 0 | 0 | 0 | 0 | 0 | 0 | 0 | 0 | 0 | 0 | 0 | 0 | 0 | 0 | 0 | 1 | 1 | 1 | 1 | 1 | 1 | 1 | 1 | 1 | 1 | 1 | 1 | 1 | 0 | 0 | 0 | 0 | 0 | 0 | 0
| IPE O 450 |  | 92.4 |  | 456 | 192 | 11 | 17.6 | 21 | 117.7 | 420.8 | 378.8 | M 24 | 102 | 104 | 1.622 | 17.56 | 40920 | 1795 | 2046 | 18.7 | 59.4 | 2085 | 217 | 341 | 4.21 | 70.8 | 109 | 998 | 1 | 1 | 1 | 0 | 2 | 4 | 4 | 0 | 84.4485 | 99.1351 | 121.5346 | 137.8532 | 93.8316 | 110.1502 | 1 | 1 | 1 | 0 | 1 | 1 | 1 | 1 | 0 | 1 | 0 | 0 | 0 | 0 | 0 | 0 | 0 | 0 | 0 | 0 | 0 | 1 | 0 | 0 | 0 | 0 | 0 | 0 | 0 | 0 | 0 | 0 | 0 | 1 | 1 | 1 | 1 | 1 | 1 | 1 | 1 | 1 | 1 | 1 | 1 | 1 | 0 | 0 | 0 | 0 | 0 | 0 | 0
| IPE V 450 |  | 107 |  | 460 | 194 | 12.4 | 19.6 | 21 | 132 | 420.8 | 378.8 | M 24 | 102 | 104 | 1.635 | 15.78 | 46200 | 2008 | 2301 | 18.7 | 66.6 | 2397 | 247 | 389 | 4.26 | 76.2 | 148.9 | 1162 | 1 | 1 | 1 | 0 | 1 | 2 | 4 | 0 | 75.9472 | 89.1732 | 109.1672 | 123.8628 | 84.3858 | 99.0813 | 1 | 1 | 1 | 0 | 1 | 1 | 1 | 1 | 0 | 1 | 0 | 0 | 0 | 0 | 0 | 0 | 0 | 0 | 0 | 0 | 0 | 1 | 0 | 0 | 0 | 0 | 0 | 0 | 0 | 0 | 0 | 0 | 0 | 1 | 1 | 1 | 1 | 1 | 1 | 1 | 1 | 1 | 1 | 1 | 1 | 1 | 0 | 0 | 0 | 0 | 0 | 0 | 0
| IPE A 500 |  | 79.4 |  | 497 | 200 | 8.4 | 14.5 | 21 | 101.1 | 468 | 426 | M 24 | 100 | 112 | 1.741 | 21.94 | 42930 | 1728 | 1946 | 20.6 | 50.4 | 1939 | 194 | 302 | 4.38 | 62 | 64.28 | 1125 | 1 | 1 | 1 | 0 | 4 | 4 | 4 | 0 | 106.2933 | 124.0979 | 152.4415 | 172.2244 | 118.1037 | 137.8866 | 1 | 1 | 1 | 0 | 1 | 1 | 1 | 1 | 0 | 1 | 0 | 0 | 0 | 0 | 0 | 0 | 0 | 0 | 0 | 0 | 1 | 0 | 0 | 0 | 0 | 0 | 0 | 0 | 0 | 0 | 0 | 0 | 0 | 1 | 1 | 1 | 1 | 1 | 1 | 1 | 1 | 1 | 1 | 1 | 1 | 1 | 0 | 0 | 0 | 0 | 0 | 0 | 0
| IPE 500 |  | 90.7 |  | 500 | 200 | 10.2 | 16 | 21 | 115.5 | 468 | 426 | M 24 | 102 | 112 | 1.744 | 19.23 | 48200 | 1930 | 2194 | 20.4 | 59.9 | 2142 | 214 | 336 | 4.31 | 66.8 | 89.1 | 1249 | 1 | 1 | 1 | 0 | 3 | 4 | 4 | 0 | 93.489 | 109.0705 | 133.6155 | 150.9282 | 103.8767 | 121.1895 | 1 | 1 | 1 | 0 | 1 | 1 | 1 | 1 | 0 | 1 | 0 | 0 | 0 | 0 | 0 | 0 | 0 | 0 | 0 | 0 | 0 | 0 | 0 | 0 | 0 | 0 | 0 | 0 | 0 | 0 | 0 | 0 | 0 | 1 | 1 | 1 | 1 | 1 | 1 | 1 | 1 | 1 | 1 | 1 | 1 | 1 | 0 | 0 | 0 | 0 | 0 | 0 | 0
| IPE O 500 |  | 107 |  | 506 | 202 | 12 | 19 | 21 | 136.7 | 468 | 426 | M 24 | 104 | 114 | 1.76 | 16.4 | 57780 | 2284 | 2613 | 20.6 | 70.2 | 2622 | 260 | 409 | 4.38 | 74.6 | 142.8 | 1548 | 1 | 1 | 1 | 0 | 2 | 4 | 4 | 0 | 79.9236 | 93.2222 | 113.9637 | 128.7399 | 88.804 | 103.5803 | 1 | 1 | 1 | 0 | 1 | 1 | 1 | 1 | 0 | 1 | 0 | 0 | 0 | 0 | 0 | 0 | 0 | 0 | 0 | 0 | 0 | 1 | 0 | 0 | 0 | 0 | 0 | 0 | 0 | 0 | 0 | 0 | 0 | 1 | 1 | 1 | 1 | 1 | 1 | 1 | 1 | 1 | 1 | 1 | 1 | 1 | 0 | 0 | 0 | 0 | 0 | 0 | 0
| IPE V 500 |  | 129 |  | 514 | 204 | 14.2 | 23 | 21 | 164.1 | 468 | 426 | M 27 | 104 | 114 | 1.78 | 13.81 | 70720 | 2751 | 3168 | 20.7 | 83.1 | 3271 | 320 | 506 | 4.46 | 84.8 | 241.5 | 1971 | 1 | 1 | 1 | 0 | 1 | 2 | 3 | 0 | 67.5761 | 78.7657 | 96.0222 | 108.455 | 75.0846 | 87.5174 | 1 | 1 | 1 | 0 | 1 | 1 | 1 | 1 | 0 | 1 | 0 | 0 | 0 | 0 | 0 | 0 | 0 | 0 | 0 | 0 | 0 | 1 | 0 | 0 | 0 | 0 | 0 | 0 | 0 | 0 | 0 | 0 | 0 | 1 | 1 | 1 | 1 | 1 | 1 | 1 | 1 | 1 | 1 | 1 | 1 | 1 | 0 | 0 | 0 | 0 | 0 | 0 | 0
| IPE A 550 |  | 92.1 |  | 547 | 210 | 9 | 15.7 | 24 | 117.3 | 515.6 | 467.6 | M 24 | 106 | 122 | 1.875 | 20.36 | 59980 | 2193 | 2475 | 22.6 | 60.3 | 2432 | 232 | 362 | 4.55 | 68.5 | 89.3 | 1710 | 1 | 1 | 2 | 0 | 4 | 4 | 4 | 0 | 100.061 | 116.1751 | 141.9404 | 159.845 | 111.1789 | 129.0835 | 1 | 1 | 1 | 0 | 1 | 1 | 1 | 1 | 0 | 1 | 0 | 0 | 0 | 0 | 0 | 0 | 0 | 0 | 0 | 0 | 1 | 0 | 0 | 0 | 0 | 0 | 0 | 0 | 0 | 0 | 0 | 0 | 0 | 1 | 1 | 1 | 1 | 1 | 1 | 1 | 1 | 1 | 1 | 1 | 1 | 1 | 0 | 0 | 0 | 0 | 0 | 0 | 0
| IPE 550 |  | 106 |  | 550 | 210 | 11.1 | 17.2 | 24 | 134.4 | 515.6 | 467.6 | M 24 | 110 | 122 | 1.877 | 17.78 | 67120 | 2440 | 2787 | 22.4 | 72.3 | 2668 | 254 | 401 | 4.45 | 73.6 | 122.8 | 1884 | 1 | 1 | 1 | 0 | 4 | 4 | 4 | 0 | 87.7128 | 101.7736 | 123.9879 | 139.6111 | 97.4586 | 113.0818 | 1 | 1 | 1 | 0 | 1 | 1 | 1 | 1 | 0 | 1 | 0 | 0 | 0 | 0 | 0 | 0 | 0 | 0 | 0 | 0 | 0 | 0 | 0 | 0 | 0 | 0 | 0 | 0 | 0 | 0 | 0 | 0 | 0 | 1 | 1 | 1 | 1 | 1 | 1 | 1 | 1 | 1 | 1 | 1 | 1 | 1 | 0 | 0 | 0 | 0 | 0 | 0 | 0
| IPE O 550 |  | 123 |  | 556 | 212 | 12.7 | 20.2 | 24 | 156.1 | 515.6 | 467.6 | M 24 | 110 | 122 | 1.893 | 15.45 | 79160 | 2847 | 3263 | 22.5 | 82.7 | 3224 | 304 | 481 | 4.55 | 81.2 | 187.1 | 2302 | 1 | 1 | 1 | 0 | 2 | 4 | 4 | 0 | 76.3486 | 88.5736 | 107.731 | 121.3143 | 84.8318 | 98.4151 | 1 | 1 | 1 | 0 | 1 | 1 | 1 | 1 | 0 | 1 | 0 | 0 | 0 | 0 | 0 | 0 | 0 | 0 | 0 | 0 | 0 | 1 | 0 | 0 | 0 | 0 | 0 | 0 | 0 | 0 | 0 | 0 | 0 | 1 | 1 | 1 | 1 | 1 | 1 | 1 | 1 | 1 | 1 | 1 | 1 | 1 | 0 | 0 | 0 | 0 | 0 | 0 | 0
| IPE V 550 |  | 159 |  | 566 | 216 | 17.1 | 25.2 | 24 | 202 | 515.6 | 467.6 | M 27 | 110 | 126 | 1.921 | 12.11 | 102340 | 3616 | 4204 | 22.5 | 109 | 4264 | 395 | 632 | 4.59 | 95 | 372.4 | 3118 | 1 | 1 | 1 | 0 | 1 | 2 | 3 | 0 | 60.0665 | 69.6914 | 84.396 | 95.0903 | 66.7406 | 77.4349 | 1 | 1 | 1 | 0 | 1 | 1 | 1 | 1 | 0 | 1 | 0 | 0 | 0 | 0 | 0 | 0 | 0 | 0 | 0 | 0 | 0 | 1 | 0 | 0 | 0 | 0 | 0 | 0 | 0 | 0 | 0 | 0 | 0 | 1 | 1 | 1 | 1 | 1 | 1 | 1 | 1 | 1 | 1 | 1 | 1 | 1 | 0 | 0 | 0 | 0 | 0 | 0 | 0
| IPE A 600 |  | 108 |  | 597 | 220 | 9.8 | 17.5 | 24 | 137 | 562 | 514 | M 27 | 114 | 118 | 2.013 | 18.72 | 82920 | 2778 | 3141 | 24.6 | 70.1 | 3116 | 283 | 442 | 4.77 | 72.9 | 122.1 | 2607 | 1 | 1 | 2 | 0 | 4 | 4 | 4 | 0 | 92.8767 | 107.3271 | 130.8707 | 146.9267 | 103.1963 | 119.2523 | 1 | 1 | 1 | 0 | 1 | 1 | 1 | 1 | 0 | 1 | 0 | 0 | 0 | 0 | 0 | 0 | 0 | 0 | 0 | 0 | 1 | 0 | 0 | 0 | 0 | 0 | 0 | 0 | 0 | 0 | 0 | 0 | 0 | 1 | 1 | 1 | 1 | 1 | 1 | 1 | 1 | 1 | 1 | 1 | 1 | 1 | 0 | 0 | 0 | 0 | 0 | 0 | 0
| IPE 600 |  | 122 |  | 600 | 220 | 12 | 19 | 24 | 156 | 562 | 514 | M 27 | 116 | 118 | 2.015 | 16.45 | 92080 | 3070 | 3512 | 24.3 | 83.8 | 3387 | 308 | 486 | 4.66 | 78.1 | 165.2 | 2846 | 1 | 1 | 1 | 0 | 4 | 4 | 4 | 0 | 81.9313 | 94.6248 | 115.0625 | 129.1665 | 91.0347 | 105.1387 | 1 | 1 | 1 | 1 | 1 | 1 | 1 | 1 | 1 | 1 | 0 | 0 | 0 | 0 | 0 | 0 | 0 | 0 | 0 | 0 | 0 | 0 | 0 | 0 | 0 | 0 | 0 | 0 | 0 | 0 | 0 | 0 | 0 | 1 | 1 | 1 | 1 | 1 | 1 | 1 | 1 | 1 | 1 | 1 | 1 | 1 | 0 | 0 | 0 | 0 | 0 | 0 | 0
| IPE O 600 |  | 154 |  | 610 | 224 | 15 | 24 | 24 | 196.8 | 562 | 514 | M 27 | 118 | 122 | 2.045 | 13.24 | 118300 | 3879 | 4471 | 24.5 | 104 | 4521 | 404 | 640 | 4.79 | 91.1 | 316.4 | 3860 | 1 | 1 | 1 | 0 | 2 | 4 | 4 | 0 | 66.0485 | 76.2943 | 92.5369 | 103.921 | 73.3872 | 84.7714 | 1 | 1 | 1 | 1 | 1 | 1 | 1 | 1 | 1 | 1 | 0 | 0 | 0 | 0 | 0 | 0 | 0 | 0 | 0 | 0 | 0 | 1 | 0 | 0 | 0 | 0 | 0 | 0 | 0 | 0 | 0 | 0 | 0 | 1 | 1 | 1 | 1 | 1 | 1 | 1 | 1 | 1 | 1 | 1 | 1 | 1 | 0 | 0 | 0 | 0 | 0 | 0 | 0
| IPE V 600 |  | 184 |  | 618 | 228 | 18 | 28 | 24 | 233.8 | 562 | 514 | M 27 | 118 | 126 | 2.071 | 11.28 | 141580 | 4581 | 5324 | 24.6 | 124 | 5569 | 488 | 780 | 4.88 | 102 | 505.8 | 4846 | 1 | 1 | 1 | 0 | 1 | 2 | 3 | 0 | 56.3596 | 65.1369 | 78.8246 | 88.5772 | 62.6218 | 72.3744 | 1 | 1 | 1 | 1 | 1 | 1 | 1 | 1 | 1 | 1 | 0 | 0 | 0 | 0 | 0 | 0 | 0 | 0 | 0 | 0 | 0 | 1 | 0 | 0 | 0 | 0 | 0 | 0 | 0 | 0 | 0 | 0 | 0 | 1 | 1 | 1 | 1 | 1 | 1 | 1 | 1 | 1 | 1 | 1 | 1 | 1 | 0 | 0 | 0 | 0 | 0 | 0 | 0
| IPE 750 x 134 |  | 134 |  | 750 | 264 | 12 | 15.5 | 17 | 170.6 | 719 | 685 | M 27 | 102 | 158 | 2.505 | 18.71 | 150700 | 4018 | 4644 | 29.7 | 95.6 | 4788 | 362 | 570 | 5.3 | 62.3 | 119.6 | 6440 | 1 | 1 | 2 | 0 | 4 | 4 | 4 | 0 | 93.0594 | 106.9866 | 131.2312 | 146.7059 | 103.3993 | 118.874 | 1 | 1 | 1 | 0 | 1 | 1 | 1 | 1 | 0 | 1 | 0 | 0 | 0 | 0 | 0 | 0 | 0 | 0 | 0 | 0 | 0 | 0 | 0 | 0 | 0 | 0 | 0 | 0 | 0 | 0 | 0 | 0 | 0 | 1 | 1 | 1 | 1 | 1 | 1 | 1 | 1 | 1 | 1 | 1 | 1 | 1 | 0 | 0 | 0 | 0 | 0 | 0 | 0
| IPE 750 x 147 |  | 147 |  | 753 | 265 | 13.2 | 17 | 17 | 187.5 | 719 | 685 | M 27 | 104 | 164 | 2.51 | 17.06 | 166100 | 4411 | 5110 | 29.8 | 105 | 5289 | 399 | 631 | 5.31 | 67.1 | 157.1 | 7141 | 1 | 1 | 2 | 0 | 4 | 4 | 4 | 0 | 85.0131 | 97.7338 | 119.7626 | 133.8968 | 94.459 | 108.5932 | 1 | 1 | 1 | 0 | 1 | 1 | 1 | 1 | 0 | 1 | 0 | 0 | 0 | 0 | 0 | 0 | 0 | 0 | 0 | 0 | 0 | 0 | 0 | 0 | 0 | 0 | 0 | 0 | 0 | 0 | 0 | 0 | 0 | 1 | 1 | 1 | 1 | 1 | 1 | 1 | 1 | 1 | 1 | 1 | 1 | 1 | 0 | 0 | 0 | 0 | 0 | 0 | 0
| IPE 750 x 173 |  | 173 |  | 762 | 267 | 14.4 | 21.6 | 17 | 221.3 | 719 | 685 | M 27 | 104 | 166 | 2.534 | 14.58 | 205800 | 5402 | 6218 | 30.5 | 116 | 6873 | 515 | 810 | 5.57 | 77.5 | 270.4 | 9391 | 1 | 1 | 1 | 0 | 4 | 4 | 4 | 0 | 72.8272 | 83.6842 | 102.426 | 114.4893 | 80.9192 | 92.9825 | 1 | 1 | 1 | 1 | 1 | 1 | 1 | 1 | 1 | 1 | 0 | 0 | 0 | 0 | 0 | 0 | 0 | 0 | 0 | 0 | 0 | 1 | 0 | 0 | 0 | 0 | 0 | 0 | 0 | 0 | 0 | 0 | 0 | 1 | 1 | 1 | 1 | 1 | 1 | 1 | 1 | 1 | 1 | 1 | 1 | 1 | 0 | 0 | 0 | 0 | 0 | 0 | 0
| IPE 750 x 196 |  | 196 |  | 770 | 268 | 15.6 | 25.4 | 17 | 250.8 | 719 | 685 | M 27 | 106 | 166 | 2.552 | 12.96 | 240300 | 6241 | 7174 | 31 | 127 | 8175 | 610 | 959 | 5.71 | 86.3 | 405.9 | 11290 | 1 | 1 | 1 | 0 | 4 | 4 | 4 | 0 | 64.8752 | 74.4917 | 91.0459 | 101.7309 | 72.0836 | 82.7685 | 1 | 1 | 1 | 1 | 1 | 1 | 1 | 1 | 1 | 1 | 0 | 0 | 0 | 0 | 0 | 0 | 0 | 0 | 0 | 0 | 0 | 1 | 0 | 0 | 0 | 0 | 0 | 0 | 0 | 0 | 0 | 0 | 0 | 1 | 1 | 1 | 1 | 1 | 1 | 1 | 1 | 1 | 1 | 1 | 1 | 1 | 0 | 0 | 0 | 0 | 0 | 0 | 0
Dimensions: AM Standard | IPE 750 x 220 |  | 220 |  | 779 | 266 | 16.5 | 30 | 17 | 280.7 | 719.1 | 685.1 | M 27 | 106 | 164 | 2.56 | 11.62 | 278200 | 7143 | 8198 | 31.48 | 136.3 | 9440 | 709.9 | 1113 | 5.8 | 96.42 | 607.1 | 13200 | 1 | 1 | 1 | 0 | 3 | 4 | 4 | 0 | 58.4791 | 67.0073 | 81.713 | 91.1888 | 64.9767 | 74.4525 | 1 | 1 | 1 | 1 | 1 | 1 | 1 | 1 | 1 | 1 | 0 | 0 | 0 | 0 | 0 | 0 | 0 | 0 | 0 | 0 | 0 | 1 | 0 | 0 | 0 | 0 | 0 | 0 | 0 | 0 | 0 | 0 | 0 | 1 | 1 | 1 | 1 | 1 | 1 | 1 | 1 | 1 | 1 | 1 | 1 | 1 | 0 | 0 | 0 | 0 | 0 | 0 | 0
Wide flange beams | HE
Dimensions: EN 10365:2017 Tolerances: EN 10034: 1993 Surface condition: according to EN 10163-3: 2004, class C, subclass 1 | HE 100 AA |  | 12.2 |  | 91 | 100 | 4.2 | 5.5 | 12 | 15.6 | 80 | 56 | M 10 | 54 | 58 | 0.553 | 45.17 | 236.5 | 51.98 | 58.36 | 3.89 | 6.15 | 92.06 | 18.41 | 28.44 | 2.43 | 29.26 | 2.3254 | 1.68 | 1 | 1 | 2 | 0 | 1 | 1 | 2 | 0 | 162.7329 | 220.4396 | 290.456 | 354.5745 | 180.8144 | 244.9329 | 1 | 1 | 1 | 0 | 1 | 1 | 1 | 1 | 0 | 1 | 0 | 0 | 0 | 0 | 0 | 0 | 0 | 0 | 0 | 0 | 1 | 0 | 0 | 0 | 0 | 0 | 0 | 0 | 0 | 0 | 0 | 0 | 0 | 1 | 1 | 0 | 1 | 1 | 1 | 1 | 1 | 1 | 1 | 1 | 1 | 1 | 0 | 0 | 0 | 0 | 0 | 0 | 0
| HE 100 A |  | 16.7 |  | 96 | 100 | 5 | 8 | 12 | 21.2 | 80 | 56 | M 10 | 54 | 58 | 0.561 | 33.68 | 349.2 | 72.76 | 83.01 | 4.06 | 7.56 | 133.8 | 26.76 | 41.14 | 2.51 | 35.06 | 5.2835 | 2.58 | 1 | 1 | 1 | 0 | 1 | 1 | 1 | 0 | 123.7515 | 166.1321 | 217.2706 | 264.3602 | 137.5017 | 184.5913 | 1 | 1 | 1 | 0 | 1 | 1 | 1 | 1 | 0 | 1 | 0 | 0 | 0 | 0 | 0 | 0 | 0 | 0 | 0 | 0 | 0 | 0 | 0 | 0 | 0 | 0 | 0 | 0 | 0 | 0 | 0 | 0 | 0 | 1 | 1 | 0 | 1 | 1 | 1 | 1 | 1 | 1 | 1 | 1 | 1 | 1 | 0 | 0 | 0 | 0 | 0 | 0 | 0
| HE 100 B |  | 20.4 |  | 100 | 100 | 6 | 10 | 12 | 26 | 80 | 56 | M 10 | 56 | 58 | 0.567 | 27.76 | 449.5 | 89.91 | 104.2 | 4.16 | 9.04 | 167.3 | 33.45 | 51.42 | 2.53 | 40.06 | 9.3309 | 3.38 | 1 | 1 | 1 | 0 | 1 | 1 | 1 | 0 | 103.7021 | 138.2695 | 179.5192 | 217.9274 | 115.2246 | 153.6328 | 1 | 1 | 1 | 0 | 1 | 1 | 1 | 1 | 0 | 1 | 0 | 0 | 0 | 0 | 0 | 0 | 0 | 0 | 0 | 0 | 0 | 0 | 0 | 0 | 0 | 0 | 0 | 0 | 0 | 0 | 0 | 0 | 0 | 1 | 1 | 0 | 1 | 1 | 1 | 1 | 1 | 1 | 1 | 1 | 1 | 1 | 0 | 0 | 0 | 0 | 0 | 0 | 0
| HE 100 C |  | 30.9 |  | 110 | 103 | 9 | 15 | 12 | 39.3 | 80 | 56 | M 10 | 59 | 61 | 0.593 | 19.23 | 758.7 | 137.9 | 165.7 | 4.39 | 13.38 | 274.3 | 53.27 | 82.07 | 2.64 | 53 | 29.1098 | 6.19 | 1 | 1 | 0 | 0 | 1 | 1 | 0 | 0 | 73.9016 | 97.4677 | 124.6687 | 150.8533 | 82.1129 | 108.2974 | 1 | 1 | 1 | 0 | 1 | 1 | 1 | 0 | 0 | 0 | 0 | 0 | 0 | 0 | 0 | 0 | 0 | 0 | 0 | 0 | 0 | 0 | 1 | 0 | 0 | 0 | 0 | 0 | 0 | 0 | 0 | 0 | 0 | 1 | 1 | 0 | 1 | 1 | 1 | 1 | 1 | 1 | 1 | 1 | 1 | 1 | 0 | 0 | 0 | 0 | 0 | 0 | 0
| HE 100 M |  | 41.8 |  | 120 | 106 | 12 | 20 | 12 | 53.2 | 80 | 56 | M 10 | 62 | 64 | 0.619 | 14.82 | 1143 | 190.4 | 235.8 | 4.63 | 18.04 | 399.2 | 75.31 | 116.3 | 2.74 | 66.06 | 67.2379 | 9.93 | 1 | 1 | 1 | 0 | 1 | 1 | 1 | 0 | 58.4941 | 76.4143 | 96.438 | 116.3493 | 64.9935 | 84.9048 | 1 | 1 | 1 | 0 | 1 | 1 | 1 | 1 | 0 | 1 | 0 | 0 | 0 | 0 | 0 | 0 | 0 | 0 | 0 | 0 | 0 | 0 | 0 | 0 | 0 | 0 | 0 | 0 | 0 | 0 | 0 | 0 | 0 | 1 | 1 | 0 | 1 | 1 | 1 | 1 | 1 | 1 | 1 | 1 | 1 | 1 | 0 | 0 | 0 | 0 | 0 | 0 | 0
| HE 120 AA |  | 14.6 |  | 109 | 120 | 4.2 | 5.5 | 12 | 18.6 | 98 | 74 | M 12 | 58 | 68 | 0.669 | 45.94 | 413.4 | 75.85 | 84.12 | 4.72 | 6.9 | 158.8 | 26.47 | 40.62 | 2.93 | 29.26 | 2.5917 | 4.24 | 1 | 3 | 3 | 0 | 1 | 3 | 3 | 0 | 163.9706 | 222.185 | 295.9223 | 360.605 | 182.1896 | 246.8722 | 1 | 1 | 1 | 0 | 1 | 1 | 1 | 1 | 0 | 1 | 0 | 0 | 0 | 0 | 0 | 0 | 0 | 0 | 0 | 0 | 1 | 0 | 0 | 0 | 0 | 0 | 0 | 0 | 0 | 0 | 0 | 0 | 0 | 1 | 1 | 0 | 1 | 1 | 1 | 1 | 1 | 1 | 1 | 1 | 1 | 1 | 0 | 0 | 0 | 0 | 0 | 0 | 0
| HE 120 A |  | 19.9 |  | 114 | 120 | 5 | 8 | 12 | 25.3 | 98 | 74 | M 12 | 58 | 68 | 0.677 | 34.06 | 606.2 | 106.3 | 119.5 | 4.89 | 8.46 | 230.9 | 38.48 | 58.85 | 3.02 | 35.06 | 6.0412 | 6.47 | 1 | 1 | 1 | 0 | 1 | 1 | 1 | 0 | 123.618 | 166.245 | 220.0015 | 267.3648 | 137.3534 | 184.7166 | 1 | 1 | 1 | 0 | 1 | 1 | 1 | 1 | 0 | 1 | 0 | 0 | 0 | 0 | 0 | 0 | 0 | 0 | 0 | 0 | 0 | 0 | 0 | 0 | 0 | 0 | 0 | 0 | 0 | 0 | 0 | 0 | 0 | 1 | 1 | 0 | 1 | 1 | 1 | 1 | 1 | 1 | 1 | 1 | 1 | 1 | 0 | 0 | 0 | 0 | 0 | 0 | 0
| HE 120 B |  | 26.7 |  | 120 | 120 | 6.5 | 11 | 12 | 34 | 98 | 74 | M 12 | 60 | 68 | 0.686 | 25.71 | 864.4 | 144.1 | 165.2 | 5.04 | 10.96 | 317.5 | 52.92 | 80.97 | 3.06 | 42.56 | 13.9346 | 9.41 | 1 | 1 | 1 | 0 | 1 | 1 | 1 | 0 | 95.277 | 127.036 | 166.5578 | 201.8456 | 105.8633 | 141.1511 | 1 | 1 | 1 | 0 | 1 | 1 | 1 | 1 | 0 | 1 | 0 | 0 | 0 | 0 | 0 | 0 | 0 | 0 | 0 | 0 | 0 | 0 | 0 | 0 | 0 | 0 | 0 | 0 | 0 | 0 | 0 | 0 | 0 | 1 | 1 | 0 | 1 | 1 | 1 | 1 | 1 | 1 | 1 | 1 | 1 | 1 | 0 | 0 | 0 | 0 | 0 | 0 | 0
| HE 120 C |  | 39.2 |  | 130 | 123 | 9.5 | 16 | 12 | 49.9 | 98 | 74 | M 12 | 63 | 72 | 0.712 | 18.19 | 1388 | 213.5 | 252.9 | 5.27 | 15.9 | 497.6 | 80.92 | 124.1 | 3.15 | 55 | 40.7276 | 16.17 | 1 | 1 | 0 | 0 | 1 | 1 | 0 | 0 | 69.0697 | 91.2514 | 118.1014 | 142.7477 | 76.7441 | 101.3904 | 1 | 1 | 1 | 0 | 1 | 1 | 1 | 0 | 0 | 0 | 0 | 0 | 0 | 0 | 0 | 0 | 0 | 0 | 0 | 0 | 0 | 0 | 1 | 0 | 0 | 0 | 0 | 0 | 0 | 0 | 0 | 0 | 0 | 1 | 1 | 0 | 1 | 1 | 1 | 1 | 1 | 1 | 1 | 1 | 1 | 1 | 0 | 0 | 0 | 0 | 0 | 0 | 0
| HE 120 M |  | 52.1 |  | 140 | 126 | 12.5 | 21 | 12 | 66.4 | 98 | 74 | M 12 | 66 | 74 | 0.738 | 14.16 | 2018 | 288.2 | 350.6 | 5.51 | 21.15 | 702.8 | 111.6 | 171.6 | 3.25 | 68.56 | 90.5156 | 24.79 | 1 | 1 | 1 | 0 | 1 | 1 | 1 | 0 | 55.0251 | 72.1018 | 92.2202 | 111.1943 | 61.139 | 80.1131 | 1 | 1 | 1 | 0 | 1 | 1 | 1 | 1 | 0 | 1 | 0 | 0 | 0 | 0 | 0 | 0 | 0 | 0 | 0 | 0 | 0 | 0 | 0 | 0 | 0 | 0 | 0 | 0 | 0 | 0 | 0 | 0 | 0 | 1 | 1 | 0 | 1 | 1 | 1 | 1 | 1 | 1 | 1 | 1 | 1 | 1 | 0 | 0 | 0 | 0 | 0 | 0 | 0
| HE 140 AA |  | 18.1 |  | 128 | 140 | 4.3 | 6 | 12 | 23 | 116 | 92 | M 16 | 64 | 76 | 0.787 | 43.53 | 719.5 | 112.4 | 123.8 | 5.59 | 7.92 | 274.8 | 39.26 | 59.93 | 3.45 | 30.36 | 3.4339 | 10.21 | 2 | 3 | 3 | 0 | 2 | 3 | 3 | 0 | 154.7943 | 209.5195 | 280.9222 | 341.728 | 171.9936 | 232.7995 | 1 | 1 | 1 | 0 | 1 | 1 | 1 | 1 | 0 | 1 | 0 | 0 | 0 | 0 | 0 | 0 | 0 | 0 | 0 | 0 | 1 | 0 | 0 | 0 | 0 | 0 | 0 | 0 | 0 | 0 | 0 | 0 | 0 | 1 | 1 | 0 | 1 | 1 | 1 | 1 | 1 | 1 | 1 | 1 | 1 | 1 | 0 | 0 | 0 | 0 | 0 | 0 | 0
| HE 140 A |  | 24.7 |  | 133 | 140 | 5.5 | 8.5 | 12 | 31.4 | 116 | 92 | M 16 | 64 | 76 | 0.794 | 32.21 | 1033 | 155.4 | 173.5 | 5.73 | 10.12 | 389.3 | 55.62 | 84.85 | 3.52 | 36.56 | 8.1017 | 15.06 | 1 | 1 | 2 | 0 | 1 | 1 | 2 | 0 | 116.3098 | 156.4166 | 208.3002 | 252.8634 | 129.2331 | 173.7962 | 1 | 1 | 1 | 0 | 1 | 1 | 1 | 1 | 0 | 1 | 0 | 0 | 0 | 0 | 0 | 0 | 0 | 0 | 0 | 0 | 0 | 0 | 0 | 0 | 0 | 0 | 0 | 0 | 0 | 0 | 0 | 0 | 0 | 1 | 1 | 0 | 1 | 1 | 1 | 1 | 1 | 1 | 1 | 1 | 1 | 1 | 0 | 0 | 0 | 0 | 0 | 0 | 0
| HE 140 B |  | 33.7 |  | 140 | 140 | 7 | 12 | 12 | 43 | 116 | 92 | M 16 | 66 | 76 | 0.805 | 23.88 | 1509 | 215.6 | 245.4 | 5.93 | 13.08 | 549.7 | 78.52 | 119.8 | 3.58 | 45.06 | 20.1567 | 22.48 | 1 | 1 | 1 | 0 | 1 | 1 | 1 | 0 | 87.9968 | 117.3291 | 154.9019 | 187.4933 | 97.7742 | 130.3656 | 1 | 1 | 1 | 0 | 1 | 1 | 1 | 1 | 0 | 1 | 0 | 0 | 0 | 0 | 0 | 0 | 0 | 0 | 0 | 0 | 0 | 0 | 0 | 0 | 0 | 0 | 0 | 0 | 0 | 0 | 0 | 0 | 0 | 1 | 1 | 0 | 1 | 1 | 1 | 1 | 1 | 1 | 1 | 1 | 1 | 1 | 0 | 0 | 0 | 0 | 0 | 0 | 0
| HE 140 C |  | 48.2 |  | 150 | 143 | 10 | 17 | 12 | 61.5 | 116 | 92 | M 16 | 69 | 79 | 0.831 | 17.22 | 2330 | 310.6 | 363.8 | 6.15 | 18.61 | 830.2 | 116.1 | 177.6 | 3.67 | 58 | 55.3768 | 36.71 | 1 | 1 | 0 | 0 | 1 | 1 | 0 | 0 | 64.8756 | 85.8173 | 112.0146 | 135.2833 | 72.084 | 95.3526 | 1 | 1 | 1 | 0 | 1 | 1 | 1 | 0 | 0 | 0 | 0 | 0 | 0 | 0 | 0 | 0 | 0 | 0 | 0 | 0 | 0 | 0 | 1 | 0 | 0 | 0 | 0 | 0 | 0 | 0 | 0 | 0 | 0 | 1 | 1 | 0 | 1 | 1 | 1 | 1 | 1 | 1 | 1 | 1 | 1 | 1 | 0 | 0 | 0 | 0 | 0 | 0 | 0
| HE 140 M |  | 63.2 |  | 160 | 146 | 13 | 22 | 12 | 80.6 | 116 | 92 | M 16 | 72 | 82 | 0.857 | 13.56 | 3291 | 411.4 | 493.8 | 6.39 | 24.46 | 1144 | 156.8 | 240.5 | 3.77 | 71.06 | 118.6658 | 54.33 | 1 | 1 | 1 | 0 | 1 | 1 | 1 | 0 | 52.0631 | 68.3747 | 88.3109 | 106.4349 | 57.8479 | 75.9719 | 1 | 1 | 1 | 0 | 1 | 1 | 1 | 1 | 0 | 1 | 0 | 0 | 0 | 0 | 0 | 0 | 0 | 0 | 0 | 0 | 0 | 0 | 0 | 0 | 0 | 0 | 0 | 0 | 0 | 0 | 0 | 0 | 0 | 1 | 1 | 0 | 1 | 1 | 1 | 1 | 1 | 1 | 1 | 1 | 1 | 1 | 0 | 0 | 0 | 0 | 0 | 0 | 0
| HE 160 AA |  | 23.8 |  | 148 | 160 | 4.5 | 7 | 15 | 30.4 | 134 | 104 | M 20 | 76 | 84 | 0.901 | 37.81 | 1283 | 173.4 | 190.4 | 6.5 | 10.38 | 478.7 | 59.84 | 91.36 | 3.97 | 36.07 | 6.4318 | 23.75 | 1 | 3 | 3 | 0 | 1 | 3 | 3 | 0 | 135.1716 | 182.6002 | 244.1414 | 296.8398 | 150.1906 | 202.8891 | 1 | 1 | 1 | 0 | 1 | 1 | 1 | 1 | 0 | 1 | 0 | 0 | 0 | 0 | 0 | 0 | 0 | 0 | 0 | 0 | 1 | 0 | 0 | 0 | 0 | 0 | 0 | 0 | 0 | 0 | 0 | 0 | 0 | 1 | 1 | 1 | 1 | 1 | 1 | 1 | 1 | 1 | 1 | 1 | 1 | 1 | 0 | 0 | 0 | 0 | 0 | 0 | 0
| HE 160 A |  | 30.4 |  | 152 | 160 | 6 | 9 | 15 | 38.8 | 134 | 104 | M 20 | 78 | 84 | 0.906 | 29.78 | 1673 | 220.1 | 245.1 | 6.57 | 13.21 | 615.6 | 76.95 | 117.6 | 3.98 | 41.57 | 12.0983 | 31.41 | 1 | 1 | 2 | 0 | 1 | 1 | 2 | 0 | 107.7082 | 144.849 | 192.4737 | 233.7412 | 119.6758 | 160.9433 | 1 | 1 | 1 | 0 | 1 | 1 | 1 | 1 | 0 | 1 | 0 | 0 | 0 | 0 | 0 | 0 | 0 | 0 | 0 | 0 | 0 | 0 | 0 | 0 | 0 | 0 | 0 | 0 | 0 | 0 | 0 | 0 | 0 | 1 | 1 | 1 | 1 | 1 | 1 | 1 | 1 | 1 | 1 | 1 | 1 | 1 | 0 | 0 | 0 | 0 | 0 | 0 | 0
| HE 160 B |  | 42.6 |  | 160 | 160 | 8 | 13 | 15 | 54.3 | 134 | 104 | M 20 | 80 | 84 | 0.918 | 21.56 | 2492 | 311.5 | 354 | 6.78 | 17.59 | 889.2 | 111.2 | 170 | 4.05 | 51.57 | 31.2736 | 47.94 | 1 | 1 | 1 | 0 | 1 | 1 | 1 | 0 | 79.6293 | 106.1723 | 139.7655 | 169.2578 | 88.477 | 117.9693 | 1 | 1 | 1 | 0 | 1 | 1 | 1 | 1 | 0 | 1 | 0 | 0 | 0 | 0 | 0 | 0 | 0 | 0 | 0 | 0 | 0 | 0 | 0 | 0 | 0 | 0 | 0 | 0 | 0 | 0 | 0 | 0 | 0 | 1 | 1 | 1 | 1 | 1 | 1 | 1 | 1 | 1 | 1 | 1 | 1 | 1 | 0 | 0 | 0 | 0 | 0 | 0 | 0
| HE 160 C |  | 59.2 |  | 170 | 163 | 11 | 18 | 15 | 75.4 | 134 | 104 | M 20 | 84 | 88 | 0.944 | 15.95 | 3704 | 435.7 | 507.6 | 7.01 | 24.05 | 1302 | 159.8 | 244.8 | 4.15 | 64 | 78.6927 | 75.22 | 1 | 1 | 0 | 0 | 1 | 1 | 0 | 0 | 60.0785 | 79.5473 | 103.6806 | 125.3125 | 66.7539 | 88.3859 | 1 | 1 | 1 | 0 | 1 | 1 | 1 | 0 | 0 | 0 | 0 | 0 | 0 | 0 | 0 | 0 | 0 | 0 | 0 | 0 | 0 | 0 | 1 | 0 | 0 | 0 | 0 | 0 | 0 | 0 | 0 | 0 | 0 | 1 | 1 | 0 | 1 | 1 | 1 | 1 | 1 | 1 | 1 | 1 | 1 | 1 | 0 | 0 | 0 | 0 | 0 | 0 | 0
| HE 160 M |  | 76.2 |  | 180 | 166 | 14 | 23 | 15 | 97.1 | 134 | 104 | M 20 | 86 | 90 | 0.97 | 12.74 | 5098 | 566.5 | 674.6 | 7.25 | 30.81 | 1759 | 211.9 | 325.5 | 4.26 | 77.57 | 160.5915 | 108.1 | 1 | 1 | 1 | 0 | 1 | 1 | 1 | 0 | 48.7783 | 64.1722 | 82.8682 | 99.9726 | 54.1981 | 71.3024 | 1 | 1 | 1 | 0 | 1 | 1 | 1 | 1 | 0 | 1 | 0 | 0 | 0 | 0 | 0 | 0 | 0 | 0 | 0 | 0 | 0 | 0 | 0 | 0 | 0 | 0 | 0 | 0 | 0 | 0 | 0 | 0 | 0 | 1 | 1 | 1 | 1 | 1 | 1 | 1 | 1 | 1 | 1 | 1 | 1 | 1 | 0 | 0 | 0 | 0 | 0 | 0 | 0
| HE 180 AA |  | 28.7 |  | 167 | 180 | 5 | 7.5 | 15 | 36.5 | 152 | 122 | M 24 | 84 | 92 | 1.018 | 35.51 | 1967 | 235.6 | 258.2 | 7.34 | 12.16 | 730 | 81.11 | 123.6 | 4.47 | 37.57 | 8.3146 | 46.36 | 2 | 3 | 3 | 0 | 2 | 3 | 3 | 0 | 126.6307 | 170.9761 | 229.4594 | 278.7321 | 140.7008 | 189.9735 | 1 | 1 | 1 | 0 | 1 | 1 | 1 | 1 | 0 | 1 | 0 | 0 | 0 | 0 | 0 | 0 | 0 | 0 | 0 | 0 | 1 | 0 | 0 | 0 | 0 | 0 | 0 | 0 | 0 | 0 | 0 | 0 | 0 | 1 | 1 | 1 | 1 | 1 | 1 | 1 | 1 | 1 | 1 | 1 | 1 | 1 | 0 | 0 | 0 | 0 | 0 | 0 | 0
| HE 180 A |  | 35.5 |  | 171 | 180 | 6 | 9.5 | 15 | 45.3 | 152 | 122 | M 24 | 86 | 92 | 1.024 | 28.83 | 2510 | 293.6 | 324.9 | 7.45 | 14.47 | 924.6 | 102.7 | 156.5 | 4.52 | 42.57 | 14.8899 | 60.21 | 1 | 2 | 3 | 0 | 1 | 2 | 3 | 0 | 103.82 | 139.6199 | 186.5683 | 226.346 | 115.3555 | 155.1333 | 1 | 1 | 1 | 0 | 1 | 1 | 1 | 1 | 0 | 1 | 0 | 0 | 0 | 0 | 0 | 0 | 0 | 0 | 0 | 0 | 0 | 0 | 0 | 0 | 0 | 0 | 0 | 0 | 0 | 0 | 0 | 0 | 0 | 1 | 1 | 1 | 1 | 1 | 1 | 1 | 1 | 1 | 1 | 1 | 1 | 1 | 0 | 0 | 0 | 0 | 0 | 0 | 0
| HE 180 B |  | 51.2 |  | 180 | 180 | 8.5 | 14 | 15 | 65.3 | 152 | 122 | M 24 | 88 | 92 | 1.037 | 20.25 | 3831 | 425.7 | 481.4 | 7.66 | 20.24 | 1363 | 151.4 | 231 | 4.57 | 54.07 | 42.2107 | 93.75 | 1 | 1 | 1 | 0 | 1 | 1 | 1 | 0 | 74.4811 | 99.3082 | 131.3761 | 158.9617 | 82.7568 | 110.3424 | 1 | 1 | 1 | 0 | 1 | 1 | 1 | 1 | 0 | 1 | 0 | 0 | 0 | 0 | 0 | 0 | 0 | 0 | 0 | 0 | 0 | 0 | 0 | 0 | 0 | 0 | 0 | 0 | 0 | 0 | 0 | 0 | 0 | 1 | 1 | 1 | 1 | 1 | 1 | 1 | 1 | 1 | 1 | 1 | 1 | 1 | 0 | 0 | 0 | 0 | 0 | 0 | 0
| HE 180 C |  | 69.8 |  | 190 | 183 | 11.5 | 19 | 15 | 89 | 152 | 122 | M 27 | 92 | 96 | 1.063 | 15.22 | 5543 | 583.4 | 675 | 7.89 | 27.29 | 1944 | 212.5 | 324.9 | 4.67 | 67 | 101.4697 | 142.1 | 1 | 1 | 0 | 0 | 1 | 1 | 0 | 0 | 56.9637 | 75.4794 | 98.9583 | 119.5313 | 63.293 | 83.866 | 1 | 1 | 1 | 0 | 1 | 1 | 1 | 0 | 0 | 0 | 0 | 0 | 0 | 0 | 0 | 0 | 0 | 0 | 0 | 0 | 0 | 0 | 1 | 0 | 0 | 0 | 0 | 0 | 0 | 0 | 0 | 0 | 0 | 1 | 1 | 0 | 1 | 1 | 1 | 1 | 1 | 1 | 1 | 1 | 1 | 1 | 0 | 0 | 0 | 0 | 0 | 0 | 0
| HE 180 M |  | 88.9 |  | 200 | 186 | 14.5 | 24 | 15 | 113.3 | 152 | 122 | M 24 | 94 | 98 | 1.089 | 12.25 | 7483 | 748.3 | 883.4 | 8.13 | 34.65 | 2580 | 277.4 | 425.2 | 4.77 | 80.07 | 201.1808 | 199.3 | 1 | 1 | 1 | 0 | 1 | 1 | 1 | 0 | 46.569 | 61.3502 | 79.756 | 96.1796 | 51.7433 | 68.1669 | 1 | 1 | 1 | 0 | 1 | 1 | 1 | 1 | 0 | 1 | 0 | 0 | 0 | 0 | 0 | 0 | 0 | 0 | 0 | 0 | 0 | 0 | 0 | 0 | 0 | 0 | 0 | 0 | 0 | 0 | 0 | 0 | 0 | 1 | 1 | 1 | 1 | 1 | 1 | 1 | 1 | 1 | 1 | 1 | 1 | 1 | 0 | 0 | 0 | 0 | 0 | 0 | 0
| HE 200 AA |  | 34.6 |  | 186 | 200 | 5.5 | 8 | 18 | 44.1 | 170 | 134 | M 27 | 96 | 100 | 1.13 | 32.62 | 2944 | 316.6 | 347.1 | 8.17 | 15.45 | 1068 | 106.8 | 163.2 | 4.92 | 42.59 | 12.527 | 84.49 | 2 | 3 | 3 | 0 | 2 | 3 | 3 | 0 | 116.6521 | 157.4395 | 210.7571 | 256.0765 | 129.6134 | 174.9328 | 1 | 1 | 1 | 0 | 1 | 1 | 1 | 1 | 0 | 1 | 0 | 0 | 0 | 0 | 0 | 0 | 0 | 0 | 0 | 0 | 1 | 0 | 0 | 0 | 0 | 0 | 0 | 0 | 0 | 0 | 0 | 0 | 0 | 1 | 1 | 1 | 1 | 1 | 1 | 1 | 1 | 1 | 1 | 1 | 1 | 1 | 0 | 0 | 0 | 0 | 0 | 0 | 0
| HE 200 A |  | 42.3 |  | 190 | 200 | 6.5 | 10 | 18 | 53.8 | 170 | 134 | M 27 | 98 | 100 | 1.136 | 26.89 | 3692 | 388.6 | 429.5 | 8.28 | 18.08 | 1336 | 133.6 | 203.8 | 4.98 | 47.59 | 21.0489 | 108 | 1 | 2 | 3 | 0 | 1 | 2 | 3 | 0 | 96.9697 | 130.4075 | 173.8948 | 211.048 | 107.7441 | 144.8973 | 1 | 1 | 1 | 0 | 1 | 1 | 1 | 1 | 0 | 1 | 0 | 0 | 0 | 0 | 0 | 0 | 0 | 0 | 0 | 0 | 0 | 0 | 0 | 0 | 0 | 0 | 0 | 0 | 0 | 0 | 0 | 0 | 0 | 1 | 1 | 1 | 1 | 1 | 1 | 1 | 1 | 1 | 1 | 1 | 1 | 1 | 0 | 0 | 0 | 0 | 0 | 0 | 0
| HE 200 B |  | 61.3 |  | 200 | 200 | 9 | 15 | 18 | 78.1 | 170 | 134 | M 27 | 100 | 100 | 1.151 | 18.78 | 5696 | 569.6 | 642.5 | 8.54 | 24.83 | 2003 | 200.3 | 305.8 | 5.07 | 60.09 | 59.7027 | 171.1 | 1 | 1 | 1 | 0 | 1 | 1 | 1 | 0 | 69.1587 | 92.2117 | 121.8087 | 147.423 | 76.843 | 102.4574 | 1 | 1 | 1 | 0 | 1 | 1 | 1 | 1 | 0 | 1 | 0 | 0 | 0 | 0 | 0 | 0 | 0 | 0 | 0 | 0 | 0 | 0 | 0 | 0 | 0 | 0 | 0 | 0 | 0 | 0 | 0 | 0 | 0 | 1 | 1 | 1 | 1 | 1 | 1 | 1 | 1 | 1 | 1 | 1 | 1 | 1 | 0 | 0 | 0 | 0 | 0 | 0 | 0
| HE 200 C |  | 81.9 |  | 210 | 203 | 12 | 20 | 18 | 104.4 | 170 | 134 | M 27 | 104 | 104 | 1.177 | 14.36 | 8029 | 764.7 | 880.6 | 8.77 | 32.78 | 2794 | 275.2 | 421 | 5.17 | 73 | 134.7908 | 252.1 | 1 | 1 | 0 | 0 | 1 | 1 | 0 | 0 | 53.7165 | 71.2197 | 93.3211 | 112.7691 | 59.6851 | 79.133 | 1 | 1 | 1 | 0 | 1 | 1 | 1 | 0 | 0 | 0 | 0 | 0 | 0 | 0 | 0 | 0 | 0 | 0 | 0 | 0 | 0 | 0 | 1 | 0 | 0 | 0 | 0 | 0 | 0 | 0 | 0 | 0 | 0 | 1 | 1 | 0 | 1 | 1 | 1 | 1 | 1 | 1 | 1 | 1 | 1 | 1 | 0 | 0 | 0 | 0 | 0 | 0 | 0
| HE 200 M |  | 103 |  | 220 | 206 | 15 | 25 | 18 | 131.3 | 170 | 134 | M 27 | 106 | 106 | 1.203 | 11.67 | 10640 | 967.4 | 1135 | 9 | 41.03 | 3651 | 354.5 | 543.2 | 5.27 | 86.09 | 257.5117 | 346.3 | 1 | 1 | 1 | 0 | 1 | 1 | 1 | 0 | 44.2866 | 58.409 | 75.9512 | 91.6427 | 49.2073 | 64.8988 | 1 | 1 | 1 | 0 | 1 | 1 | 1 | 1 | 0 | 1 | 0 | 0 | 0 | 0 | 0 | 0 | 0 | 0 | 0 | 0 | 0 | 0 | 0 | 0 | 0 | 0 | 0 | 0 | 0 | 0 | 0 | 0 | 0 | 1 | 1 | 1 | 1 | 1 | 1 | 1 | 1 | 1 | 1 | 1 | 1 | 1 | 0 | 0 | 0 | 0 | 0 | 0 | 0
| HE 220 AA |  | 40.4 |  | 205 | 220 | 6 | 8.5 | 18 | 51.5 | 188 | 152 | M 27 | 98 | 118 | 1.247 | 30.87 | 4170 | 406.9 | 445.5 | 9 | 17.63 | 1510 | 137.3 | 209.3 | 5.42 | 44.09 | 15.5428 | 145.6 | 3 | 3 | 4 | 0 | 3 | 3 | 4 | 0 | 110.18 | 148.6556 | 199.5866 | 242.3372 | 122.4222 | 165.1729 | 1 | 1 | 1 | 0 | 1 | 1 | 1 | 1 | 0 | 1 | 0 | 0 | 0 | 0 | 0 | 0 | 0 | 0 | 0 | 0 | 1 | 0 | 0 | 0 | 0 | 0 | 0 | 0 | 0 | 0 | 0 | 0 | 0 | 1 | 1 | 1 | 1 | 1 | 1 | 1 | 1 | 1 | 1 | 1 | 1 | 1 | 0 | 0 | 0 | 0 | 0 | 0 | 0
| HE 220 A |  | 50.5 |  | 210 | 220 | 7 | 11 | 18 | 64.3 | 188 | 152 | M 27 | 98 | 118 | 1.255 | 24.85 | 5410 | 515.2 | 568.5 | 9.17 | 20.67 | 1955 | 177.7 | 270.6 | 5.51 | 50.09 | 28.6143 | 193.3 | 1 | 2 | 3 | 0 | 1 | 2 | 3 | 0 | 89.5227 | 120.2961 | 160.8762 | 195.0689 | 99.4696 | 133.6623 | 1 | 1 | 1 | 0 | 1 | 1 | 1 | 1 | 0 | 1 | 0 | 0 | 0 | 0 | 0 | 0 | 0 | 0 | 0 | 0 | 0 | 0 | 0 | 0 | 0 | 0 | 0 | 0 | 0 | 0 | 0 | 0 | 0 | 1 | 1 | 1 | 1 | 1 | 1 | 1 | 1 | 1 | 1 | 1 | 1 | 1 | 0 | 0 | 0 | 0 | 0 | 0 | 0
| HE 220 B |  | 71.5 |  | 220 | 220 | 9.5 | 16 | 18 | 91 | 188 | 152 | M 27 | 100 | 118 | 1.27 | 17.77 | 8091 | 735.5 | 827 | 9.43 | 27.92 | 2843 | 258.5 | 393.9 | 5.59 | 62.59 | 77.0281 | 295.4 | 1 | 1 | 1 | 0 | 1 | 1 | 1 | 0 | 65.2452 | 86.9935 | 115.343 | 139.5079 | 72.4946 | 96.6595 | 1 | 1 | 1 | 0 | 1 | 1 | 1 | 1 | 0 | 1 | 0 | 0 | 0 | 0 | 0 | 0 | 0 | 0 | 0 | 0 | 0 | 0 | 0 | 0 | 0 | 0 | 0 | 0 | 0 | 0 | 0 | 0 | 0 | 1 | 1 | 1 | 1 | 1 | 1 | 1 | 1 | 1 | 1 | 1 | 1 | 1 | 0 | 0 | 0 | 0 | 0 | 0 | 0
| HE 220 C |  | 94.1 |  | 230 | 223 | 12.5 | 21 | 18 | 119.9 | 188 | 152 | M 27 | 104 | 122 | 1.296 | 13.77 | 11180 | 972.1 | 1114 | 9.65 | 36.46 | 3887 | 348.6 | 532.3 | 5.69 | 75 | 167.8207 | 424.5 | 1 | 1 | 0 | 0 | 1 | 1 | 0 | 0 | 51.2501 | 67.9833 | 89.4686 | 108.061 | 56.9446 | 75.537 | 1 | 1 | 1 | 0 | 1 | 1 | 1 | 0 | 0 | 0 | 0 | 0 | 0 | 0 | 0 | 0 | 0 | 0 | 0 | 0 | 0 | 0 | 1 | 0 | 0 | 0 | 0 | 0 | 0 | 0 | 0 | 0 | 0 | 1 | 1 | 0 | 1 | 1 | 1 | 1 | 1 | 1 | 1 | 1 | 1 | 1 | 0 | 0 | 0 | 0 | 0 | 0 | 0
| HE 220 M |  | 117 |  | 240 | 226 | 15.5 | 26 | 18 | 149.4 | 188 | 152 | M 27 | 108 | 124 | 1.322 | 11.27 | 14600 | 1217 | 1419 | 9.89 | 45.31 | 5012 | 443.5 | 678.6 | 5.79 | 88.59 | 313.0963 | 572.7 | 1 | 1 | 1 | 0 | 1 | 1 | 1 | 0 | 42.5184 | 56.1291 | 73.3464 | 88.4694 | 47.2426 | 62.3656 | 1 | 1 | 1 | 0 | 1 | 1 | 1 | 1 | 0 | 1 | 0 | 0 | 0 | 0 | 0 | 0 | 0 | 0 | 0 | 0 | 0 | 0 | 0 | 0 | 0 | 0 | 0 | 0 | 0 | 0 | 0 | 0 | 0 | 1 | 1 | 1 | 1 | 1 | 1 | 1 | 1 | 1 | 1 | 1 | 1 | 1 | 0 | 0 | 0 | 0 | 0 | 0 | 0
| HE 240 AA |  | 47.4 |  | 224 | 240 | 6.5 | 9 | 21 | 60.4 | 206 | 164 | M 27 | 104 | 138 | 1.359 | 28.67 | 5835 | 521 | 570.6 | 9.83 | 21.54 | 2077 | 173.1 | 264.4 | 5.87 | 49.1 | 22.1491 | 239.6 | 3 | 3 | 4 | 0 | 3 | 3 | 4 | 0 | 102.558 | 138.3341 | 185.331 | 225.0822 | 113.9534 | 153.7045 | 1 | 1 | 1 | 0 | 1 | 1 | 1 | 1 | 0 | 1 | 0 | 0 | 0 | 0 | 0 | 0 | 0 | 0 | 0 | 0 | 1 | 0 | 0 | 0 | 0 | 0 | 0 | 0 | 0 | 0 | 0 | 0 | 0 | 1 | 1 | 1 | 1 | 1 | 1 | 1 | 1 | 1 | 1 | 1 | 1 | 1 | 0 | 0 | 0 | 0 | 0 | 0 | 0
| HE 240 A |  | 60.3 |  | 230 | 240 | 7.5 | 12 | 21 | 76.8 | 206 | 164 | M 27 | 104 | 138 | 1.369 | 22.7 | 7763 | 675.1 | 744.6 | 10.05 | 25.18 | 2769 | 230.7 | 351.7 | 6 | 56.1 | 42.1426 | 328.5 | 1 | 2 | 3 | 0 | 1 | 2 | 3 | 0 | 81.9933 | 110.1052 | 146.9302 | 178.1658 | 91.1036 | 122.3392 | 1 | 1 | 1 | 0 | 1 | 1 | 1 | 1 | 0 | 1 | 0 | 0 | 0 | 0 | 0 | 0 | 0 | 0 | 0 | 0 | 0 | 0 | 0 | 0 | 0 | 0 | 0 | 0 | 0 | 0 | 0 | 0 | 0 | 1 | 1 | 1 | 1 | 1 | 1 | 1 | 1 | 1 | 1 | 1 | 1 | 1 | 0 | 0 | 0 | 0 | 0 | 0 | 0
| HE 240 B |  | 83.2 |  | 240 | 240 | 10 | 17 | 21 | 106 | 206 | 164 | M 27 | 108 | 138 | 1.384 | 16.63 | 11260 | 938.3 | 1053 | 10.31 | 33.23 | 3923 | 326.9 | 498.4 | 6.08 | 68.6 | 103.8833 | 486.9 | 1 | 1 | 1 | 0 | 1 | 1 | 1 | 0 | 61.1404 | 81.5205 | 107.9342 | 130.5788 | 67.9338 | 90.5784 | 1 | 1 | 1 | 0 | 1 | 1 | 1 | 1 | 0 | 1 | 0 | 0 | 0 | 0 | 0 | 0 | 0 | 0 | 0 | 0 | 0 | 0 | 0 | 0 | 0 | 0 | 0 | 0 | 0 | 0 | 0 | 0 | 0 | 1 | 1 | 1 | 1 | 1 | 1 | 1 | 1 | 1 | 1 | 1 | 1 | 1 | 0 | 0 | 0 | 0 | 0 | 0 | 0
| HE 240 C |  | 119 |  | 255 | 244 | 14 | 24.5 | 21 | 152.2 | 206 | 164 | M 27 | 112 | 142 | 1.422 | 11.9 | 17330 | 1359 | 1563 | 10.6 | 46.34 | 5942 | 487 | 743.8 | 6.24 | 87 | 289.4238 | 787.2 | 1 | 1 | 0 | 0 | 1 | 1 | 0 | 0 | 44.5903 | 59.02 | 77.402 | 93.4351 | 49.5448 | 65.5778 | 1 | 1 | 1 | 0 | 1 | 1 | 1 | 0 | 0 | 0 | 0 | 0 | 0 | 0 | 0 | 0 | 0 | 0 | 0 | 0 | 0 | 0 | 1 | 0 | 0 | 0 | 0 | 0 | 0 | 0 | 0 | 0 | 0 | 1 | 1 | 0 | 1 | 1 | 1 | 1 | 1 | 1 | 1 | 1 | 1 | 1 | 0 | 0 | 0 | 0 | 0 | 0 | 0
| HE 240 M |  | 157 |  | 270 | 248 | 18 | 32 | 21 | 199.6 | 206 | 164 | M 27 | 116 | 146 | 1.46 | 9.318 | 24290 | 1799 | 2117 | 11.03 | 60.07 | 8153 | 657.5 | 1006 | 6.39 | 106.6 | 626.0357 | 1152 | 1 | 1 | 0 | 0 | 1 | 1 | 0 | 0 | 35.5336 | 46.7168 | 60.7232 | 73.1489 | 39.4818 | 51.9076 | 1 | 1 | 1 | 0 | 1 | 1 | 1 | 1 | 0 | 1 | 0 | 0 | 0 | 0 | 0 | 0 | 0 | 0 | 0 | 0 | 0 | 0 | 0 | 0 | 0 | 0 | 0 | 0 | 0 | 0 | 0 | 0 | 0 | 1 | 1 | 1 | 1 | 1 | 1 | 1 | 1 | 1 | 1 | 1 | 1 | 1 | 0 | 0 | 0 | 0 | 0 | 0 | 0
| HE 260 AA |  | 54.1 |  | 244 | 260 | 6.5 | 9.5 | 24 | 69 | 225 | 177 | M 27 | 110 | 158 | 1.474 | 27.22 | 7981 | 654.1 | 714.5 | 10.76 | 24.75 | 2788 | 214.5 | 327.7 | 6.36 | 53.62 | 30.09 | 382.6 | 3 | 3 | 4 | 0 | 3 | 3 | 4 | 0 | 97.6085 | 131.5365 | 175.9905 | 213.6884 | 108.4539 | 146.1517 | 1 | 1 | 1 | 0 | 1 | 1 | 1 | 1 | 0 | 1 | 0 | 0 | 0 | 0 | 0 | 0 | 0 | 0 | 0 | 0 | 1 | 0 | 0 | 0 | 0 | 0 | 0 | 0 | 0 | 0 | 0 | 0 | 0 | 1 | 1 | 1 | 1 | 1 | 1 | 1 | 1 | 1 | 1 | 1 | 1 | 1 | 0 | 0 | 0 | 0 | 0 | 0 | 0
| HE 260 A |  | 68.2 |  | 250 | 260 | 7.5 | 12.5 | 24 | 86.8 | 225 | 177 | M 27 | 110 | 158 | 1.484 | 21.77 | 10450 | 836.4 | 919.8 | 10.97 | 28.76 | 3668 | 282.1 | 430.2 | 6.5 | 60.62 | 54.1937 | 516.4 | 1 | 3 | 3 | 0 | 1 | 3 | 3 | 0 | 78.7842 | 105.7367 | 140.9588 | 170.906 | 87.538 | 117.4852 | 1 | 1 | 1 | 1 | 1 | 1 | 1 | 1 | 1 | 1 | 0 | 0 | 0 | 0 | 0 | 0 | 0 | 0 | 0 | 0 | 0 | 0 | 0 | 0 | 0 | 0 | 0 | 0 | 0 | 0 | 0 | 0 | 0 | 1 | 1 | 1 | 1 | 1 | 1 | 1 | 1 | 1 | 1 | 1 | 1 | 1 | 0 | 0 | 0 | 0 | 0 | 0 | 0
| HE 260 B |  | 93 |  | 260 | 260 | 10 | 17.5 | 24 | 118.4 | 225 | 177 | M 27 | 114 | 158 | 1.499 | 16.12 | 14920 | 1148 | 1283 | 11.22 | 37.59 | 5135 | 395 | 602.2 | 6.58 | 73.12 | 126.6737 | 753.7 | 1 | 1 | 1 | 0 | 1 | 1 | 1 | 0 | 59.2683 | 79.0244 | 104.5888 | 126.5401 | 65.8537 | 87.8049 | 1 | 1 | 1 | 1 | 1 | 1 | 1 | 1 | 1 | 1 | 0 | 0 | 0 | 0 | 0 | 0 | 0 | 0 | 0 | 0 | 0 | 0 | 0 | 0 | 0 | 0 | 0 | 0 | 0 | 0 | 0 | 0 | 0 | 1 | 1 | 1 | 1 | 1 | 1 | 1 | 1 | 1 | 1 | 1 | 1 | 1 | 0 | 0 | 0 | 0 | 0 | 0 | 0
| HE 260 C |  | 132 |  | 275 | 264 | 14 | 25 | 24 | 168.4 | 225 | 177 | M 27 | 118 | 162 | 1.537 | 11.63 | 22590 | 1643 | 1880 | 11.5 | 51.94 | 7680 | 581.8 | 888.3 | 6.75 | 92 | 339.5357 | 1200 | 1 | 1 | 1 | 0 | 1 | 1 | 1 | 0 | 43.4921 | 57.5976 | 75.5618 | 91.2346 | 48.3245 | 63.9974 | 1 | 1 | 1 | 1 | 1 | 1 | 1 | 0 | 0 | 0 | 0 | 0 | 0 | 0 | 0 | 0 | 0 | 0 | 0 | 0 | 0 | 0 | 1 | 0 | 0 | 0 | 0 | 0 | 0 | 0 | 0 | 0 | 0 | 1 | 1 | 0 | 1 | 1 | 1 | 1 | 1 | 1 | 1 | 1 | 1 | 1 | 0 | 0 | 0 | 0 | 0 | 0 | 0
| HE 260 M |  | 172 |  | 290 | 268 | 18 | 32.5 | 24 | 219.6 | 225 | 177 | M 27 | 122 | 166 | 1.575 | 9.133 | 31310 | 2159 | 2524 | 11.94 | 66.89 | 10450 | 779.7 | 1192 | 6.9 | 111.1 | 720.1867 | 1728 | 1 | 1 | 1 | 0 | 1 | 1 | 1 | 0 | 34.7471 | 45.7285 | 59.496 | 71.6975 | 38.6079 | 50.8094 | 1 | 1 | 1 | 1 | 1 | 1 | 1 | 1 | 1 | 1 | 0 | 0 | 0 | 0 | 0 | 0 | 0 | 0 | 0 | 0 | 0 | 0 | 0 | 0 | 0 | 0 | 0 | 0 | 0 | 0 | 0 | 0 | 0 | 1 | 1 | 1 | 1 | 1 | 1 | 1 | 1 | 1 | 1 | 1 | 1 | 1 | 0 | 0 | 0 | 0 | 0 | 0 | 0
| HE 280 AA |  | 61.2 |  | 264 | 280 | 7 | 10 | 24 | 78 | 244 | 196 | M 27 | 110 | 178 | 1.593 | 26.01 | 10560 | 799.8 | 873.1 | 11.63 | 27.52 | 3664 | 261.7 | 399.4 | 6.85 | 55.12 | 35.4969 | 590.1 | 3 | 3 | 4 | 0 | 3 | 3 | 4 | 0 | 93.2016 | 125.4992 | 168.2545 | 204.1407 | 103.5573 | 139.4435 | 1 | 1 | 1 | 0 | 1 | 1 | 1 | 1 | 0 | 1 | 0 | 0 | 0 | 0 | 0 | 0 | 0 | 0 | 0 | 0 | 1 | 0 | 0 | 0 | 0 | 0 | 0 | 0 | 0 | 0 | 0 | 0 | 0 | 1 | 1 | 1 | 1 | 1 | 1 | 1 | 1 | 1 | 1 | 1 | 1 | 1 | 0 | 0 | 0 | 0 | 0 | 0 | 0
| HE 280 A |  | 76.4 |  | 270 | 280 | 8 | 13 | 24 | 97.3 | 244 | 196 | M 27 | 112 | 178 | 1.603 | 20.99 | 13670 | 1013 | 1112 | 11.86 | 31.74 | 4763 | 340.2 | 518.1 | 7 | 62.12 | 63.4562 | 785.4 | 1 | 3 | 3 | 0 | 1 | 3 | 3 | 0 | 75.8756 | 101.7844 | 136 | 164.7875 | 84.3063 | 113.0938 | 1 | 1 | 1 | 1 | 1 | 1 | 1 | 1 | 1 | 1 | 0 | 0 | 0 | 0 | 0 | 0 | 0 | 0 | 0 | 0 | 0 | 0 | 0 | 0 | 0 | 0 | 0 | 0 | 0 | 0 | 0 | 0 | 0 | 1 | 1 | 1 | 1 | 1 | 1 | 1 | 1 | 1 | 1 | 1 | 1 | 1 | 0 | 0 | 0 | 0 | 0 | 0 | 0
| HE 280 B |  | 103 |  | 280 | 280 | 10.5 | 18 | 24 | 131.4 | 244 | 196 | M 27 | 114 | 178 | 1.618 | 15.69 | 19270 | 1376 | 1534 | 12.11 | 41.09 | 6595 | 471 | 717.6 | 7.09 | 74.62 | 146.0923 | 1130 | 1 | 1 | 1 | 0 | 1 | 1 | 1 | 0 | 57.5498 | 76.7331 | 101.8386 | 123.1533 | 63.9443 | 85.259 | 1 | 1 | 1 | 1 | 1 | 1 | 1 | 1 | 1 | 1 | 0 | 0 | 0 | 0 | 0 | 0 | 0 | 0 | 0 | 0 | 0 | 0 | 0 | 0 | 0 | 0 | 0 | 0 | 0 | 0 | 0 | 0 | 0 | 1 | 1 | 1 | 1 | 1 | 1 | 1 | 1 | 1 | 1 | 1 | 1 | 1 | 0 | 0 | 0 | 0 | 0 | 0 | 0
| HE 280 C |  | 145 |  | 295 | 284 | 14.5 | 25.5 | 24 | 185.2 | 244 | 196 | M 27 | 118 | 182 | 1.656 | 11.39 | 28810 | 1953 | 2225 | 12.4 | 56.26 | 9750 | 686.6 | 1047 | 7.25 | 94 | 384.8544 | 1770 | 1 | 1 | 1 | 0 | 1 | 1 | 1 | 0 | 42.4812 | 56.2851 | 74.0853 | 89.423 | 47.2013 | 62.539 | 1 | 1 | 1 | 1 | 1 | 1 | 1 | 0 | 0 | 0 | 0 | 0 | 0 | 0 | 0 | 0 | 0 | 0 | 0 | 0 | 0 | 0 | 1 | 0 | 0 | 0 | 0 | 0 | 0 | 0 | 0 | 0 | 0 | 1 | 1 | 0 | 1 | 1 | 1 | 1 | 1 | 1 | 1 | 1 | 1 | 1 | 0 | 0 | 0 | 0 | 0 | 0 | 0
| HE 280 M |  | 189 |  | 310 | 288 | 18.5 | 33 | 24 | 240.2 | 244 | 196 | M 27 | 122 | 186 | 1.694 | 8.984 | 39550 | 2551 | 2966 | 12.83 | 72.03 | 13160 | 914.1 | 1397 | 7.4 | 112.6 | 807.2732 | 2520 | 1 | 1 | 1 | 0 | 1 | 1 | 1 | 0 | 34.0267 | 44.8193 | 58.5347 | 70.5265 | 37.8074 | 49.7992 | 1 | 1 | 1 | 1 | 1 | 1 | 1 | 1 | 1 | 1 | 0 | 0 | 0 | 0 | 0 | 0 | 0 | 0 | 0 | 0 | 0 | 0 | 0 | 0 | 0 | 0 | 0 | 0 | 0 | 0 | 0 | 0 | 0 | 1 | 1 | 1 | 1 | 1 | 1 | 1 | 1 | 1 | 1 | 1 | 1 | 1 | 0 | 0 | 0 | 0 | 0 | 0 | 0
| HE 300 AA |  | 69.8 |  | 283 | 300 | 7.5 | 10.5 | 27 | 88.9 | 262 | 208 | M 27 | 116 | 198 | 1.705 | 24.42 | 13800 | 975.6 | 1065 | 12.46 | 32.37 | 4734 | 315.6 | 482.3 | 7.3 | 60.13 | 47.8038 | 877.2 | 3 | 3 | 4 | 0 | 3 | 3 | 4 | 0 | 87.6639 | 118.0324 | 157.9891 | 191.7319 | 97.4043 | 131.1471 | 1 | 1 | 1 | 0 | 1 | 1 | 1 | 1 | 0 | 1 | 0 | 0 | 0 | 0 | 0 | 0 | 0 | 0 | 0 | 0 | 1 | 0 | 0 | 0 | 0 | 0 | 0 | 0 | 0 | 0 | 0 | 0 | 0 | 1 | 1 | 1 | 1 | 1 | 1 | 1 | 1 | 1 | 1 | 1 | 1 | 1 | 0 | 0 | 0 | 0 | 0 | 0 | 0
| HE 300 A |  | 88.3 |  | 290 | 300 | 8.5 | 14 | 27 | 112.5 | 262 | 208 | M 27 | 118 | 198 | 1.717 | 19.43 | 18260 | 1260 | 1383 | 12.74 | 37.28 | 6310 | 420.6 | 641.2 | 7.49 | 68.13 | 87.7609 | 1200 | 1 | 3 | 3 | 0 | 1 | 3 | 3 | 0 | 70.3826 | 94.3767 | 125.893 | 152.5531 | 78.2029 | 104.863 | 1 | 1 | 1 | 1 | 1 | 1 | 1 | 1 | 1 | 1 | 0 | 0 | 0 | 0 | 0 | 0 | 0 | 0 | 0 | 0 | 0 | 0 | 0 | 0 | 0 | 0 | 0 | 0 | 0 | 0 | 0 | 0 | 0 | 1 | 1 | 1 | 1 | 1 | 1 | 1 | 1 | 1 | 1 | 1 | 1 | 1 | 0 | 0 | 0 | 0 | 0 | 0 | 0
| HE 300 B |  | 117 |  | 300 | 300 | 11 | 19 | 27 | 149.1 | 262 | 208 | M 27 | 120 | 198 | 1.732 | 14.8 | 25170 | 1678 | 1869 | 12.99 | 47.43 | 8563 | 570.9 | 870.1 | 7.58 | 80.63 | 189.1784 | 1688 | 1 | 1 | 1 | 0 | 1 | 1 | 1 | 0 | 54.334 | 72.4454 | 96.0335 | 116.1572 | 60.3712 | 80.4949 | 1 | 1 | 1 | 1 | 1 | 1 | 1 | 1 | 1 | 1 | 0 | 0 | 0 | 0 | 0 | 0 | 0 | 0 | 0 | 0 | 0 | 0 | 0 | 0 | 0 | 0 | 0 | 0 | 0 | 0 | 0 | 0 | 0 | 1 | 1 | 1 | 1 | 1 | 1 | 1 | 1 | 1 | 1 | 1 | 1 | 1 | 0 | 0 | 0 | 0 | 0 | 0 | 0
| HE 300 C |  | 177 |  | 320 | 305 | 16 | 29 | 27 | 225.1 | 262 | 208 | M 27 | 126 | 204 | 1.782 | 10.08 | 40950 | 2559 | 2926 | 13.4 | 68.47 | 13730 | 900.7 | 1374 | 7.81 | 106 | 604.0946 | 2908 | 1 | 1 | 1 | 0 | 1 | 1 | 1 | 0 | 37.7869 | 49.9827 | 65.606 | 79.1569 | 41.9855 | 55.5364 | 1 | 1 | 1 | 1 | 1 | 1 | 1 | 0 | 0 | 0 | 0 | 0 | 0 | 0 | 0 | 0 | 0 | 0 | 0 | 0 | 0 | 0 | 1 | 0 | 0 | 0 | 0 | 0 | 0 | 0 | 0 | 0 | 0 | 1 | 1 | 0 | 1 | 1 | 1 | 1 | 1 | 1 | 1 | 1 | 1 | 1 | 0 | 0 | 0 | 0 | 0 | 0 | 0
| HE 300 M |  | 238 |  | 340 | 310 | 21 | 39 | 27 | 303.1 | 262 | 208 | M 27 | 132 | 208 | 1.832 | 7.699 | 59200 | 3482 | 4078 | 13.98 | 90.53 | 19400 | 1252 | 1913 | 8 | 130.6 | 1410.7759 | 4386 | 1 | 1 | 1 | 0 | 1 | 1 | 1 | 0 | 29.3984 | 38.604 | 50.2065 | 60.4348 | 32.6649 | 42.8933 | 1 | 1 | 1 | 1 | 1 | 1 | 1 | 1 | 1 | 1 | 0 | 0 | 0 | 0 | 0 | 0 | 0 | 0 | 0 | 0 | 0 | 0 | 0 | 0 | 0 | 0 | 0 | 0 | 0 | 0 | 0 | 0 | 0 | 1 | 1 | 1 | 1 | 1 | 1 | 1 | 1 | 1 | 1 | 1 | 1 | 1 | 0 | 0 | 0 | 0 | 0 | 0 | 0
| HE 320 AA |  | 74.2 |  | 301 | 300 | 8 | 11 | 27 | 94.6 | 279 | 225 | M 27 | 118 | 198 | 1.74 | 23.43 | 16450 | 1093 | 1196 | 13.19 | 35.4 | 4959 | 330.6 | 505.7 | 7.24 | 61.63 | 53.5857 | 1041 | 3 | 3 | 4 | 0 | 3 | 3 | 4 | 0 | 85.8341 | 114.382 | 152.2182 | 183.9381 | 95.3712 | 127.0911 | 1 | 1 | 1 | 0 | 1 | 1 | 1 | 1 | 0 | 1 | 0 | 0 | 0 | 0 | 0 | 0 | 0 | 0 | 0 | 0 | 1 | 0 | 0 | 0 | 0 | 0 | 0 | 0 | 0 | 0 | 0 | 0 | 0 | 1 | 1 | 1 | 1 | 1 | 1 | 1 | 1 | 1 | 1 | 1 | 1 | 1 | 0 | 0 | 0 | 0 | 0 | 0 | 0
| HE 320 A |  | 97.6 |  | 310 | 300 | 9 | 15.5 | 27 | 124.4 | 279 | 225 | M 27 | 118 | 198 | 1.756 | 17.98 | 22930 | 1479 | 1628 | 13.58 | 41.13 | 6985 | 465.7 | 709.7 | 7.49 | 71.63 | 111.864 | 1512 | 1 | 2 | 3 | 0 | 1 | 2 | 3 | 0 | 66.5767 | 88.2865 | 117.0437 | 141.1657 | 73.9741 | 98.0961 | 1 | 1 | 1 | 1 | 1 | 1 | 1 | 1 | 1 | 1 | 0 | 0 | 0 | 0 | 0 | 0 | 0 | 0 | 0 | 0 | 0 | 0 | 0 | 0 | 0 | 0 | 0 | 0 | 0 | 0 | 0 | 0 | 0 | 1 | 1 | 1 | 1 | 1 | 1 | 1 | 1 | 1 | 1 | 1 | 1 | 1 | 0 | 0 | 0 | 0 | 0 | 0 | 0
| HE 320 B |  | 127 |  | 320 | 300 | 11.5 | 20.5 | 27 | 161.3 | 279 | 225 | M 27 | 122 | 198 | 1.771 | 13.98 | 30820 | 1926 | 2149 | 13.82 | 51.77 | 9239 | 615.9 | 939.1 | 7.57 | 84.13 | 230.4528 | 2069 | 1 | 1 | 1 | 0 | 1 | 1 | 1 | 0 | 52.4349 | 69.1695 | 91.1504 | 109.7444 | 58.261 | 76.855 | 1 | 1 | 1 | 1 | 1 | 1 | 1 | 1 | 1 | 1 | 0 | 0 | 0 | 0 | 0 | 0 | 0 | 0 | 0 | 0 | 0 | 0 | 0 | 0 | 0 | 0 | 0 | 0 | 0 | 0 | 0 | 0 | 0 | 1 | 1 | 1 | 1 | 1 | 1 | 1 | 1 | 1 | 1 | 1 | 1 | 1 | 0 | 0 | 0 | 0 | 0 | 0 | 0
| HE 320 C |  | 186 |  | 340 | 305 | 16 | 30.5 | 27 | 236.9 | 279 | 225 | M 27 | 126 | 204 | 1.822 | 9.796 | 48710 | 2865 | 3274 | 14.3 | 72.24 | 14440 | 947.3 | 1445 | 7.81 | 109 | 688.0736 | 3459 | 1 | 1 | 0 | 0 | 1 | 1 | 0 | 0 | 37.4133 | 48.9981 | 64.0076 | 76.8796 | 41.5703 | 54.4424 | 1 | 1 | 1 | 0 | 1 | 1 | 1 | 0 | 0 | 0 | 0 | 0 | 0 | 0 | 0 | 0 | 0 | 0 | 0 | 0 | 0 | 0 | 1 | 0 | 0 | 0 | 0 | 0 | 0 | 0 | 0 | 0 | 0 | 1 | 1 | 0 | 1 | 1 | 1 | 1 | 1 | 1 | 1 | 1 | 1 | 1 | 0 | 0 | 0 | 0 | 0 | 0 | 0
| HE 320 M |  | 245 |  | 359 | 309 | 21 | 40 | 27 | 312 | 279 | 225 | M 27 | 132 | 204 | 1.866 | 7.616 | 68130 | 3796 | 4435 | 14.78 | 94.85 | 19710 | 1276 | 1951 | 7.95 | 132.6 | 1506.0154 | 5004 | 1 | 1 | 1 | 0 | 1 | 1 | 1 | 0 | 29.6205 | 38.5326 | 49.8849 | 59.7872 | 32.9116 | 42.814 | 1 | 1 | 1 | 1 | 1 | 1 | 1 | 1 | 1 | 1 | 0 | 0 | 0 | 0 | 0 | 0 | 0 | 0 | 0 | 0 | 0 | 0 | 0 | 0 | 0 | 0 | 0 | 0 | 0 | 0 | 0 | 0 | 0 | 1 | 1 | 1 | 1 | 1 | 1 | 1 | 1 | 1 | 1 | 1 | 1 | 1 | 0 | 0 | 0 | 0 | 0 | 0 | 0
| HE 340 AA |  | 78.9 |  | 320 | 300 | 8.5 | 11.5 | 27 | 100.5 | 297 | 243 | M 27 | 118 | 198 | 1.777 | 22.52 | 19550 | 1222 | 1341 | 13.95 | 38.69 | 5185 | 345.6 | 529.3 | 7.18 | 63.13 | 60.0186 | 1231 | 3 | 3 | 4 | 0 | 3 | 3 | 4 | 0 | 84.1768 | 111.0417 | 146.9259 | 176.7758 | 93.5297 | 123.3797 | 1 | 1 | 1 | 0 | 1 | 1 | 1 | 1 | 0 | 1 | 0 | 0 | 0 | 0 | 0 | 0 | 0 | 0 | 0 | 0 | 1 | 0 | 0 | 0 | 0 | 0 | 0 | 0 | 0 | 0 | 0 | 0 | 0 | 1 | 1 | 1 | 1 | 1 | 1 | 1 | 1 | 1 | 1 | 1 | 1 | 1 | 0 | 0 | 0 | 0 | 0 | 0 | 0
| HE 340 A |  | 105 |  | 330 | 300 | 9.5 | 16.5 | 27 | 133.5 | 297 | 243 | M 27 | 118 | 198 | 1.795 | 17.13 | 27690 | 1678 | 1850 | 14.4 | 44.95 | 7436 | 495.7 | 755.9 | 7.46 | 74.13 | 131.4054 | 1824 | 1 | 1 | 3 | 0 | 1 | 1 | 3 | 0 | 64.7323 | 84.9611 | 111.9813 | 134.4578 | 71.9248 | 94.4013 | 1 | 1 | 1 | 1 | 1 | 1 | 1 | 1 | 1 | 1 | 0 | 0 | 0 | 0 | 0 | 0 | 0 | 0 | 0 | 0 | 0 | 0 | 0 | 0 | 0 | 0 | 0 | 0 | 0 | 0 | 0 | 0 | 0 | 1 | 1 | 1 | 1 | 1 | 1 | 1 | 1 | 1 | 1 | 1 | 1 | 1 | 0 | 0 | 0 | 0 | 0 | 0 | 0
| HE 340 B |  | 134 |  | 340 | 300 | 12 | 21.5 | 27 | 170.9 | 297 | 243 | M 27 | 122 | 198 | 1.81 | 13.49 | 36660 | 2156 | 2408 | 14.65 | 56.09 | 9690 | 646 | 985.7 | 7.53 | 86.63 | 262.8468 | 2454 | 1 | 1 | 1 | 0 | 1 | 1 | 1 | 0 | 51.6098 | 67.4087 | 88.3362 | 105.8905 | 57.3442 | 74.8986 | 1 | 1 | 1 | 1 | 1 | 1 | 1 | 1 | 1 | 1 | 0 | 0 | 0 | 0 | 0 | 0 | 0 | 0 | 0 | 0 | 0 | 0 | 0 | 0 | 0 | 0 | 0 | 0 | 0 | 0 | 0 | 0 | 0 | 1 | 1 | 1 | 1 | 1 | 1 | 1 | 1 | 1 | 1 | 1 | 1 | 1 | 0 | 0 | 0 | 0 | 0 | 0 | 0
| HE 340 M |  | 248 |  | 377 | 309 | 21 | 40 | 27 | 315.8 | 297 | 243 | M 27 | 132 | 204 | 1.902 | 7.67 | 76370 | 4052 | 4718 | 15.55 | 98.63 | 19710 | 1276 | 1953 | 7.9 | 132.6 | 1511.572 | 5584 | 1 | 1 | 1 | 0 | 1 | 1 | 1 | 0 | 30.2918 | 39.0973 | 50.4277 | 60.2115 | 33.6576 | 43.4414 | 1 | 1 | 1 | 1 | 1 | 1 | 1 | 1 | 1 | 1 | 0 | 0 | 0 | 0 | 0 | 0 | 0 | 0 | 0 | 0 | 0 | 0 | 0 | 0 | 0 | 0 | 0 | 0 | 0 | 0 | 0 | 0 | 0 | 1 | 1 | 1 | 1 | 1 | 1 | 1 | 1 | 1 | 1 | 1 | 1 | 1 | 0 | 0 | 0 | 0 | 0 | 0 | 0
| HE 360 AA |  | 83.7 |  | 339 | 300 | 9 | 12 | 27 | 106.6 | 315 | 261 | M 27 | 118 | 198 | 1.814 | 21.67 | 23040 | 1359 | 1495 | 14.7 | 42.17 | 5410 | 360.7 | 553 | 7.12 | 64.63 | 67.1341 | 1444 | 2 | 3 | 3 | 0 | 2 | 3 | 3 | 0 | 82.5643 | 107.8908 | 141.9827 | 170.1232 | 91.7381 | 119.8787 | 1 | 1 | 1 | 0 | 1 | 1 | 1 | 1 | 0 | 1 | 0 | 0 | 0 | 0 | 0 | 0 | 0 | 0 | 0 | 0 | 1 | 0 | 0 | 0 | 0 | 0 | 0 | 0 | 0 | 0 | 0 | 0 | 0 | 1 | 1 | 1 | 1 | 1 | 1 | 1 | 1 | 1 | 1 | 1 | 1 | 1 | 0 | 0 | 0 | 0 | 0 | 0 | 0
| HE 360 A |  | 112 |  | 350 | 300 | 10 | 17.5 | 27 | 142.8 | 315 | 261 | M 27 | 120 | 198 | 1.834 | 16.36 | 33090 | 1891 | 2088 | 15.22 | 48.96 | 7887 | 525.8 | 802.3 | 7.43 | 76.63 | 153.3421 | 2177 | 1 | 1 | 2 | 0 | 1 | 1 | 2 | 0 | 63.0438 | 81.957 | 107.4299 | 128.4445 | 70.0487 | 91.0633 | 1 | 1 | 1 | 1 | 1 | 1 | 1 | 1 | 1 | 1 | 0 | 0 | 0 | 0 | 0 | 0 | 0 | 0 | 0 | 0 | 0 | 0 | 0 | 0 | 0 | 0 | 0 | 0 | 0 | 0 | 0 | 0 | 0 | 1 | 1 | 1 | 1 | 1 | 1 | 1 | 1 | 1 | 1 | 1 | 1 | 1 | 0 | 0 | 0 | 0 | 0 | 0 | 0
| HE 360 B |  | 142 |  | 360 | 300 | 12.5 | 22.5 | 27 | 180.6 | 315 | 261 | M 27 | 122 | 198 | 1.849 | 13.04 | 43190 | 2400 | 2683 | 15.46 | 60.6 | 10140 | 676.1 | 1032 | 7.49 | 89.13 | 298.3365 | 2883 | 1 | 1 | 1 | 0 | 1 | 1 | 1 | 0 | 50.8213 | 65.7688 | 85.7345 | 102.3428 | 56.4682 | 73.0764 | 1 | 1 | 1 | 1 | 1 | 1 | 1 | 1 | 1 | 1 | 0 | 0 | 0 | 0 | 0 | 0 | 0 | 0 | 0 | 0 | 0 | 0 | 0 | 0 | 0 | 0 | 0 | 0 | 0 | 0 | 0 | 0 | 0 | 1 | 1 | 1 | 1 | 1 | 1 | 1 | 1 | 1 | 1 | 1 | 1 | 1 | 0 | 0 | 0 | 0 | 0 | 0 | 0
| HE 360 M |  | 250 |  | 395 | 308 | 21 | 40 | 27 | 318.8 | 315 | 261 | M 27 | 132 | 204 | 1.934 | 7.73 | 84870 | 4297 | 4989 | 16.32 | 102.4 | 19520 | 1268 | 1942 | 7.83 | 132.6 | 1512.862 | 6137 | 1 | 1 | 1 | 0 | 1 | 1 | 1 | 0 | 30.9967 | 39.6916 | 50.9914 | 60.6524 | 34.4408 | 44.1018 | 1 | 1 | 1 | 1 | 1 | 1 | 1 | 1 | 1 | 1 | 0 | 0 | 0 | 0 | 0 | 0 | 0 | 0 | 0 | 0 | 0 | 0 | 0 | 0 | 0 | 0 | 0 | 0 | 0 | 0 | 0 | 0 | 0 | 1 | 1 | 1 | 1 | 1 | 1 | 1 | 1 | 1 | 1 | 1 | 1 | 1 | 0 | 0 | 0 | 0 | 0 | 0 | 0
| HE 400 AA |  | 92.4 |  | 378 | 300 | 9.5 | 13 | 27 | 117.7 | 352 | 298 | M 27 | 118 | 198 | 1.891 | 20.46 | 31250 | 1654 | 1824 | 16.3 | 47.95 | 5861 | 390.8 | 599.7 | 7.06 | 67.13 | 81.3192 | 1948 | 2 | 3 | 3 | 0 | 2 | 3 | 4 | 0 | 80.7492 | 103.6893 | 135.1466 | 160.6356 | 89.7213 | 115.2103 | 1 | 1 | 1 | 0 | 1 | 1 | 1 | 1 | 0 | 1 | 0 | 0 | 0 | 0 | 0 | 0 | 0 | 0 | 0 | 0 | 1 | 0 | 0 | 0 | 0 | 0 | 0 | 0 | 0 | 0 | 0 | 0 | 0 | 1 | 1 | 1 | 1 | 1 | 1 | 1 | 1 | 1 | 1 | 1 | 1 | 1 | 0 | 0 | 0 | 0 | 0 | 0 | 0
| HE 400 A |  | 125 |  | 390 | 300 | 11 | 19 | 27 | 159 | 352 | 298 | M 27 | 120 | 198 | 1.912 | 15.32 | 45070 | 2311 | 2562 | 16.84 | 57.33 | 8564 | 570.9 | 872.9 | 7.34 | 80.63 | 193.1714 | 2942 | 1 | 1 | 1 | 0 | 1 | 2 | 2 | 0 | 61.1406 | 78.1241 | 101.3755 | 120.2461 | 67.934 | 86.8046 | 1 | 1 | 1 | 1 | 1 | 1 | 1 | 1 | 1 | 1 | 0 | 0 | 0 | 0 | 0 | 0 | 0 | 0 | 0 | 0 | 0 | 0 | 0 | 0 | 0 | 0 | 0 | 0 | 0 | 0 | 0 | 0 | 0 | 1 | 1 | 1 | 1 | 1 | 1 | 1 | 1 | 1 | 1 | 1 | 1 | 1 | 0 | 0 | 0 | 0 | 0 | 0 | 0
| HE 400 B |  | 155 |  | 400 | 300 | 13.5 | 24 | 27 | 197.8 | 352 | 298 | M 27 | 124 | 198 | 1.927 | 12.41 | 57680 | 2884 | 3232 | 17.08 | 69.98 | 10820 | 721.3 | 1104 | 7.4 | 93.13 | 361.0277 | 3817 | 1 | 1 | 1 | 0 | 1 | 1 | 1 | 0 | 50.0562 | 63.7079 | 82.2461 | 97.4147 | 55.618 | 70.7865 | 1 | 1 | 1 | 1 | 1 | 1 | 1 | 1 | 1 | 1 | 0 | 0 | 0 | 0 | 0 | 0 | 0 | 0 | 0 | 0 | 0 | 0 | 0 | 0 | 0 | 0 | 0 | 0 | 0 | 0 | 0 | 0 | 0 | 1 | 1 | 1 | 1 | 1 | 1 | 1 | 1 | 1 | 1 | 1 | 1 | 1 | 0 | 0 | 0 | 0 | 0 | 0 | 0
| HE 400 M |  | 256 |  | 432 | 307 | 21 | 40 | 27 | 325.8 | 352 | 298 | M 27 | 132 | 202 | 2.004 | 7.835 | 104100 | 4820 | 5571 | 17.88 | 110.2 | 19340 | 1260 | 1934 | 7.7 | 132.6 | 1520.0172 | 7410 | 1 | 1 | 1 | 0 | 1 | 1 | 1 | 0 | 32.3503 | 40.8315 | 52.0799 | 61.5035 | 35.9447 | 45.3683 | 1 | 1 | 1 | 1 | 1 | 1 | 1 | 1 | 1 | 1 | 0 | 0 | 0 | 0 | 0 | 0 | 0 | 0 | 0 | 0 | 0 | 0 | 0 | 0 | 0 | 0 | 0 | 0 | 0 | 0 | 0 | 0 | 0 | 1 | 1 | 1 | 1 | 1 | 1 | 1 | 1 | 1 | 1 | 1 | 1 | 1 | 0 | 0 | 0 | 0 | 0 | 0 | 0
| HE 450 AA |  | 99.7 |  | 425 | 300 | 10 | 13.5 | 27 | 127.1 | 398 | 344 | M 27 | 120 | 198 | 1.984 | 19.89 | 41890 | 1971 | 2183 | 18.16 | 54.7 | 6088 | 405.8 | 624.4 | 6.92 | 68.63 | 91.3937 | 2572 | 1 | 3 | 3 | 0 | 2 | 4 | 4 | 0 | 81.459 | 102.7092 | 132.5103 | 156.1216 | 90.51 | 114.1213 | 1 | 1 | 1 | 0 | 1 | 1 | 1 | 1 | 0 | 1 | 0 | 0 | 0 | 0 | 0 | 0 | 0 | 0 | 0 | 0 | 1 | 0 | 0 | 0 | 0 | 0 | 0 | 0 | 0 | 0 | 0 | 0 | 0 | 1 | 1 | 1 | 1 | 1 | 1 | 1 | 1 | 1 | 1 | 1 | 1 | 1 | 0 | 0 | 0 | 0 | 0 | 0 | 0
| HE 450 A |  | 140 |  | 440 | 300 | 11.5 | 21 | 27 | 178 | 398 | 344 | M 27 | 122 | 198 | 2.011 | 14.39 | 63720 | 2896 | 3216 | 18.92 | 65.78 | 9465 | 631 | 965.5 | 7.29 | 85.13 | 250.1091 | 4148 | 1 | 1 | 1 | 0 | 1 | 2 | 3 | 0 | 59.6536 | 74.8198 | 96.0887 | 112.94 | 66.2818 | 83.1331 | 1 | 1 | 1 | 1 | 1 | 1 | 1 | 1 | 1 | 1 | 0 | 0 | 0 | 0 | 0 | 0 | 0 | 0 | 0 | 0 | 0 | 0 | 0 | 0 | 0 | 0 | 0 | 0 | 0 | 0 | 0 | 0 | 0 | 1 | 1 | 1 | 1 | 1 | 1 | 1 | 1 | 1 | 1 | 1 | 1 | 1 | 0 | 0 | 0 | 0 | 0 | 0 | 0
| HE 450 B |  | 171 |  | 450 | 300 | 14 | 26 | 27 | 218 | 398 | 344 | M 27 | 124 | 198 | 2.026 | 11.84 | 79890 | 3551 | 3982 | 19.14 | 79.66 | 11720 | 781.4 | 1198 | 7.33 | 97.63 | 447.9743 | 5258 | 1 | 1 | 1 | 0 | 1 | 1 | 2 | 0 | 49.5463 | 61.9329 | 79.1661 | 92.929 | 55.0515 | 68.8144 | 1 | 1 | 1 | 1 | 1 | 1 | 1 | 1 | 1 | 1 | 0 | 0 | 0 | 0 | 0 | 0 | 0 | 0 | 0 | 0 | 0 | 0 | 0 | 0 | 0 | 0 | 0 | 0 | 0 | 0 | 0 | 0 | 0 | 1 | 1 | 1 | 1 | 1 | 1 | 1 | 1 | 1 | 1 | 1 | 1 | 1 | 0 | 0 | 0 | 0 | 0 | 0 | 0
| HE 450 M |  | 263 |  | 478 | 307 | 21 | 40 | 27 | 335.4 | 398 | 344 | M 27 | 132 | 202 | 2.096 | 7.959 | 131500 | 5501 | 6331 | 19.8 | 119.8 | 19340 | 1260 | 1939 | 7.59 | 132.6 | 1534.2174 | 9251 | 1 | 1 | 1 | 0 | 1 | 1 | 1 | 0 | 33.8871 | 42.1241 | 53.3227 | 62.475 | 37.6523 | 46.8045 | 1 | 1 | 1 | 1 | 1 | 1 | 1 | 1 | 1 | 1 | 0 | 0 | 0 | 0 | 0 | 0 | 0 | 0 | 0 | 0 | 0 | 0 | 0 | 0 | 0 | 0 | 0 | 0 | 0 | 0 | 0 | 0 | 0 | 1 | 1 | 1 | 1 | 1 | 1 | 1 | 1 | 1 | 1 | 1 | 1 | 1 | 0 | 0 | 0 | 0 | 0 | 0 | 0
| HE 500 AA |  | 107 |  | 472 | 300 | 10.5 | 14 | 27 | 136.9 | 444 | 390 | M 27 | 120 | 198 | 2.077 | 19.33 | 54640 | 2315 | 2576 | 19.98 | 61.91 | 6314 | 420.9 | 649.3 | 6.79 | 70.13 | 102.6177 | 3304 | 1 | 3 | 3 | 0 | 2 | 4 | 4 | 0 | 81.7956 | 101.5212 | 129.798 | 151.7153 | 90.884 | 112.8014 | 1 | 1 | 1 | 0 | 1 | 1 | 1 | 1 | 0 | 1 | 0 | 0 | 0 | 0 | 0 | 0 | 0 | 0 | 0 | 0 | 1 | 0 | 0 | 0 | 0 | 0 | 0 | 0 | 0 | 0 | 0 | 0 | 0 | 1 | 1 | 1 | 1 | 1 | 1 | 1 | 1 | 1 | 1 | 1 | 1 | 1 | 0 | 0 | 0 | 0 | 0 | 0 | 0
| HE 500 A |  | 155 |  | 490 | 300 | 12 | 23 | 27 | 197.5 | 444 | 390 | M 27 | 122 | 198 | 2.11 | 13.6 | 86970 | 3550 | 3949 | 20.98 | 74.72 | 10370 | 691.1 | 1059 | 7.24 | 89.63 | 317.8154 | 5643 | 1 | 1 | 1 | 0 | 1 | 3 | 4 | 0 | 58.318 | 71.9862 | 91.6101 | 106.7971 | 64.7977 | 79.9847 | 1 | 1 | 1 | 1 | 1 | 1 | 1 | 1 | 1 | 1 | 0 | 0 | 0 | 0 | 0 | 0 | 0 | 0 | 0 | 0 | 0 | 0 | 0 | 0 | 0 | 0 | 0 | 0 | 0 | 0 | 0 | 0 | 0 | 1 | 1 | 1 | 1 | 1 | 1 | 1 | 1 | 1 | 1 | 1 | 1 | 1 | 0 | 0 | 0 | 0 | 0 | 0 | 0
| HE 500 B |  | 187 |  | 500 | 300 | 14.5 | 28 | 27 | 238.6 | 444 | 390 | M 27 | 124 | 198 | 2.125 | 11.34 | 107200 | 4287 | 4815 | 21.19 | 89.82 | 12620 | 841.6 | 1292 | 7.27 | 102.1 | 548.1373 | 7018 | 1 | 1 | 1 | 0 | 1 | 2 | 2 | 0 | 49.0283 | 60.3425 | 76.4609 | 89.0323 | 54.4759 | 67.0472 | 1 | 1 | 1 | 1 | 1 | 1 | 1 | 1 | 1 | 1 | 0 | 0 | 0 | 0 | 0 | 0 | 0 | 0 | 0 | 0 | 0 | 0 | 0 | 0 | 0 | 0 | 0 | 0 | 0 | 0 | 0 | 0 | 0 | 1 | 1 | 1 | 1 | 1 | 1 | 1 | 1 | 1 | 1 | 1 | 1 | 1 | 0 | 0 | 0 | 0 | 0 | 0 | 0
| HE 500 M |  | 270 |  | 524 | 306 | 21 | 40 | 27 | 344.3 | 444 | 390 | M 27 | 132 | 202 | 2.184 | 8.079 | 161900 | 6180 | 7094 | 21.69 | 129.5 | 19150 | 1252 | 1932 | 7.46 | 132.6 | 1544.1509 | 11190 | 1 | 1 | 1 | 0 | 1 | 1 | 1 | 0 | 35.3938 | 43.3927 | 54.5355 | 63.4232 | 39.3264 | 48.2141 | 1 | 1 | 1 | 1 | 1 | 1 | 1 | 1 | 1 | 1 | 0 | 0 | 0 | 0 | 0 | 0 | 0 | 0 | 0 | 0 | 0 | 0 | 0 | 0 | 0 | 0 | 0 | 0 | 0 | 0 | 0 | 0 | 0 | 1 | 1 | 1 | 1 | 1 | 1 | 1 | 1 | 1 | 1 | 1 | 1 | 1 | 0 | 0 | 0 | 0 | 0 | 0 | 0
| HE 550 AA |  | 120 |  | 522 | 300 | 11.5 | 15 | 27 | 152.8 | 492 | 438 | M 27 | 122 | 198 | 2.175 | 18.13 | 72870 | 2792 | 3128 | 21.84 | 72.66 | 6767 | 451.1 | 698.6 | 6.65 | 73.13 | 126.6801 | 4338 | 1 | 2 | 3 | 0 | 3 | 4 | 4 | 0 | 79.1427 | 96.8085 | 122.6559 | 142.2846 | 87.9364 | 107.565 | 1 | 1 | 1 | 0 | 1 | 1 | 1 | 1 | 0 | 1 | 0 | 0 | 0 | 0 | 0 | 0 | 0 | 0 | 0 | 0 | 1 | 0 | 0 | 0 | 0 | 0 | 0 | 0 | 0 | 0 | 0 | 0 | 0 | 1 | 1 | 1 | 1 | 1 | 1 | 1 | 1 | 1 | 1 | 1 | 1 | 1 | 0 | 0 | 0 | 0 | 0 | 0 | 0
| HE 550 A |  | 166 |  | 540 | 300 | 12.5 | 24 | 27 | 211.8 | 492 | 438 | M 27 | 122 | 198 | 2.209 | 13.29 | 111900 | 4146 | 4622 | 22.99 | 83.72 | 10820 | 721.3 | 1107 | 7.15 | 92.13 | 360.3556 | 7189 | 1 | 1 | 1 | 0 | 2 | 4 | 4 | 0 | 58.6519 | 71.4023 | 90.1334 | 104.3006 | 65.1688 | 79.3359 | 1 | 1 | 1 | 1 | 1 | 1 | 1 | 1 | 1 | 1 | 0 | 0 | 0 | 0 | 0 | 0 | 0 | 0 | 0 | 0 | 0 | 0 | 0 | 0 | 0 | 0 | 0 | 0 | 0 | 0 | 0 | 0 | 0 | 1 | 1 | 1 | 1 | 1 | 1 | 1 | 1 | 1 | 1 | 1 | 1 | 1 | 0 | 0 | 0 | 0 | 0 | 0 | 0
| HE 550 B |  | 199 |  | 550 | 300 | 15 | 29 | 27 | 254.1 | 492 | 438 | M 27 | 124 | 198 | 2.224 | 11.15 | 136700 | 4971 | 5591 | 23.2 | 100.1 | 13080 | 871.8 | 1341 | 7.17 | 104.6 | 610.1732 | 8856 | 1 | 1 | 1 | 0 | 1 | 2 | 3 | 0 | 49.595 | 60.2225 | 75.7169 | 87.5252 | 55.1056 | 66.9139 | 1 | 1 | 1 | 1 | 1 | 1 | 1 | 1 | 1 | 1 | 0 | 0 | 0 | 0 | 0 | 0 | 0 | 0 | 0 | 0 | 0 | 0 | 0 | 0 | 0 | 0 | 0 | 0 | 0 | 0 | 0 | 0 | 0 | 1 | 1 | 1 | 1 | 1 | 1 | 1 | 1 | 1 | 1 | 1 | 1 | 1 | 0 | 0 | 0 | 0 | 0 | 0 | 0
| HE 550 M |  | 278 |  | 572 | 306 | 21 | 40 | 27 | 354.4 | 492 | 438 | M 27 | 132 | 202 | 2.28 | 8.195 | 198000 | 6923 | 7933 | 23.64 | 139.6 | 19160 | 1252 | 1937 | 7.35 | 132.6 | 1558.9685 | 13520 | 1 | 1 | 1 | 0 | 1 | 1 | 1 | 0 | 36.8251 | 44.5965 | 55.6933 | 64.3281 | 40.9168 | 49.5516 | 1 | 1 | 1 | 1 | 1 | 1 | 1 | 1 | 1 | 1 | 0 | 0 | 0 | 0 | 0 | 0 | 0 | 0 | 0 | 0 | 0 | 0 | 0 | 0 | 0 | 0 | 0 | 0 | 0 | 0 | 0 | 0 | 0 | 1 | 1 | 1 | 1 | 1 | 1 | 1 | 1 | 1 | 1 | 1 | 1 | 1 | 0 | 0 | 0 | 0 | 0 | 0 | 0
| HE 600 AA |  | 129 |  | 571 | 300 | 12 | 15.5 | 27 | 164.1 | 540 | 486 | M 27 | 122 | 198 | 2.272 | 17.64 | 91900 | 3218 | 3623 | 23.66 | 81.29 | 6993 | 466.2 | 724.5 | 6.53 | 74.63 | 141.7706 | 5381 | 1 | 2 | 3 | 0 | 3 | 4 | 4 | 0 | 79.1063 | 95.5639 | 120.18 | 138.4662 | 87.8959 | 106.1821 | 1 | 1 | 1 | 0 | 1 | 1 | 1 | 1 | 0 | 1 | 0 | 0 | 0 | 0 | 0 | 0 | 0 | 0 | 0 | 0 | 1 | 0 | 0 | 0 | 0 | 0 | 0 | 0 | 0 | 0 | 0 | 0 | 0 | 1 | 1 | 1 | 1 | 1 | 1 | 1 | 1 | 1 | 1 | 1 | 1 | 1 | 0 | 0 | 0 | 0 | 0 | 0 | 0
| HE 600 A |  | 178 |  | 590 | 300 | 13 | 25 | 27 | 226.5 | 540 | 486 | M 27 | 122 | 198 | 2.308 | 12.98 | 141200 | 4787 | 5350 | 24.97 | 93.21 | 11270 | 751.4 | 1156 | 7.05 | 94.63 | 406.8806 | 8978 | 1 | 1 | 1 | 0 | 2 | 4 | 4 | 0 | 58.8189 | 70.7417 | 88.6543 | 101.9018 | 65.3543 | 78.6018 | 1 | 1 | 1 | 1 | 1 | 1 | 1 | 1 | 1 | 1 | 0 | 0 | 0 | 0 | 0 | 0 | 0 | 0 | 0 | 0 | 0 | 0 | 0 | 0 | 0 | 0 | 0 | 0 | 0 | 0 | 0 | 0 | 0 | 1 | 1 | 1 | 1 | 1 | 1 | 1 | 1 | 1 | 1 | 1 | 1 | 1 | 0 | 0 | 0 | 0 | 0 | 0 | 0
| HE 600 B |  | 212 |  | 600 | 300 | 15.5 | 30 | 27 | 270 | 540 | 486 | M 27 | 126 | 198 | 2.323 | 10.96 | 171000 | 5701 | 6425 | 25.17 | 110.8 | 13530 | 902 | 1391 | 7.08 | 107.1 | 677.126 | 10970 | 1 | 1 | 1 | 0 | 1 | 3 | 4 | 0 | 50.0078 | 60.0094 | 74.9245 | 86.0374 | 55.5642 | 66.6771 | 1 | 1 | 1 | 1 | 1 | 1 | 1 | 1 | 1 | 1 | 0 | 0 | 0 | 0 | 0 | 0 | 0 | 0 | 0 | 0 | 0 | 0 | 0 | 0 | 0 | 0 | 0 | 0 | 0 | 0 | 0 | 0 | 0 | 1 | 1 | 1 | 1 | 1 | 1 | 1 | 1 | 1 | 1 | 1 | 1 | 1 | 0 | 0 | 0 | 0 | 0 | 0 | 0
| HE 600 M |  | 285 |  | 620 | 305 | 21 | 40 | 27 | 363.7 | 540 | 486 | M 27 | 132 | 200 | 2.372 | 8.308 | 237400 | 7660 | 8772 | 25.55 | 149.7 | 18980 | 1244 | 1930 | 7.22 | 132.6 | 1569.5195 | 15910 | 1 | 1 | 1 | 0 | 1 | 1 | 1 | 0 | 38.2365 | 45.7848 | 56.8294 | 65.2164 | 42.485 | 50.872 | 1 | 1 | 1 | 1 | 1 | 1 | 1 | 1 | 1 | 1 | 0 | 0 | 0 | 0 | 0 | 0 | 0 | 0 | 0 | 0 | 0 | 0 | 0 | 0 | 0 | 0 | 0 | 0 | 0 | 0 | 0 | 0 | 0 | 1 | 1 | 1 | 1 | 1 | 1 | 1 | 1 | 1 | 1 | 1 | 1 | 1 | 0 | 0 | 0 | 0 | 0 | 0 | 0
| HE 600 x 337 |  | 337 |  | 632 | 310 | 25.5 | 46 | 27 | 429.2 | 540 | 486 | M 27 | 138 | 202 | 2.407 | 7.144 | 283200 | 8961 | 10380 | 25.69 | 180.5 | 22940 | 1480 | 2310 | 7.31 | 149.1 | 2440.8582 | 19610 | 1 | 1 | 1 | 0 | 1 | 1 | 1 | 0 | 33.0088 | 39.5099 | 48.8549 | 56.0783 | 36.6765 | 43.8999 | 1 | 1 | 1 | 1 | 0 | 0 | 0 | 1 | 1 | 0 | 0 | 0 | 0 | 0 | 0 | 0 | 0 | 0 | 0 | 0 | 1 | 0 | 0 | 0 | 0 | 0 | 0 | 0 | 0 | 0 | 0 | 0 | 0 | 1 | 1 | 1 | 1 | 1 | 1 | 1 | 1 | 1 | 1 | 1 | 1 | 1 | 0 | 0 | 0 | 0 | 0 | 0 | 0
| HE 600 x 399 |  | 399 |  | 648 | 315 | 30 | 54 | 27 | 508.5 | 540 | 486 | M 27 | 142 | 208 | 2.45 | 6.137 | 344600 | 10640 | 12460 | 26.03 | 213.6 | 28280 | 1796 | 2814 | 7.46 | 169.6 | 3933.7889 | 24810 | 1 | 1 | 1 | 0 | 1 | 1 | 1 | 0 | 28.5156 | 34.0913 | 41.9828 | 48.178 | 31.684 | 37.8793 | 1 | 1 | 1 | 1 | 0 | 0 | 0 | 1 | 1 | 0 | 0 | 0 | 0 | 0 | 0 | 0 | 0 | 0 | 0 | 0 | 1 | 0 | 0 | 0 | 0 | 0 | 0 | 0 | 0 | 0 | 0 | 0 | 0 | 1 | 1 | 1 | 1 | 1 | 1 | 1 | 1 | 1 | 1 | 1 | 1 | 1 | 0 | 0 | 0 | 0 | 0 | 0 | 0
| HE 650 AA |  | 138 |  | 620 | 300 | 12.5 | 16 | 27 | 175.8 | 588 | 534 | M 27 | 122 | 198 | 2.369 | 17.17 | 113900 | 3676 | 4160 | 25.46 | 90.4 | 7221 | 481.4 | 750.7 | 6.41 | 76.13 | 158.4343 | 6567 | 1 | 1 | 3 | 0 | 4 | 4 | 4 | 0 | 78.8585 | 94.2206 | 117.6987 | 134.7676 | 87.6206 | 104.6895 | 1 | 1 | 1 | 0 | 1 | 1 | 1 | 1 | 0 | 1 | 0 | 0 | 0 | 0 | 0 | 0 | 0 | 0 | 0 | 0 | 1 | 0 | 0 | 0 | 0 | 0 | 0 | 0 | 0 | 0 | 0 | 0 | 0 | 1 | 1 | 1 | 1 | 1 | 1 | 1 | 1 | 1 | 1 | 1 | 1 | 1 | 0 | 0 | 0 | 0 | 0 | 0 | 0
| HE 650 A |  | 190 |  | 640 | 300 | 13.5 | 26 | 27 | 241.6 | 588 | 534 | M 27 | 124 | 198 | 2.407 | 12.69 | 175200 | 5474 | 6136 | 26.93 | 103.2 | 11720 | 781.6 | 1205 | 6.97 | 97.13 | 457.6045 | 11030 | 1 | 1 | 1 | 0 | 3 | 4 | 4 | 0 | 58.8484 | 70.0222 | 87.182 | 99.5973 | 65.3871 | 77.8024 | 1 | 1 | 1 | 1 | 1 | 1 | 1 | 1 | 1 | 1 | 0 | 0 | 0 | 0 | 0 | 0 | 0 | 0 | 0 | 0 | 0 | 0 | 0 | 0 | 0 | 0 | 0 | 0 | 0 | 0 | 0 | 0 | 0 | 1 | 1 | 1 | 1 | 1 | 1 | 1 | 1 | 1 | 1 | 1 | 1 | 1 | 0 | 0 | 0 | 0 | 0 | 0 | 0
| HE 650 B |  | 225 |  | 650 | 300 | 16 | 31 | 27 | 286.3 | 588 | 534 | M 27 | 126 | 198 | 2.422 | 10.77 | 210600 | 6480 | 7320 | 27.12 | 122 | 13980 | 932.3 | 1441 | 6.99 | 109.6 | 749.2243 | 13360 | 1 | 1 | 1 | 0 | 2 | 3 | 4 | 0 | 50.2903 | 59.7197 | 74.0959 | 84.573 | 55.8781 | 66.3552 | 1 | 1 | 1 | 1 | 1 | 1 | 1 | 1 | 1 | 1 | 0 | 0 | 0 | 0 | 0 | 0 | 0 | 0 | 0 | 0 | 0 | 0 | 0 | 0 | 0 | 0 | 0 | 0 | 0 | 0 | 0 | 0 | 0 | 1 | 1 | 1 | 1 | 1 | 1 | 1 | 1 | 1 | 1 | 1 | 1 | 1 | 0 | 0 | 0 | 0 | 0 | 0 | 0
| HE 650 M |  | 293 |  | 668 | 305 | 21 | 40 | 27 | 373.7 | 588 | 534 | M 27 | 132 | 200 | 2.468 | 8.411 | 281700 | 8433 | 9657 | 27.45 | 159.7 | 18980 | 1245 | 1936 | 7.13 | 132.6 | 1584.3371 | 18650 | 1 | 1 | 1 | 0 | 1 | 1 | 2 | 0 | 39.517 | 46.8617 | 57.8653 | 66.0261 | 43.9078 | 52.0686 | 1 | 1 | 1 | 1 | 1 | 1 | 0 | 1 | 1 | 1 | 0 | 0 | 0 | 0 | 0 | 0 | 0 | 0 | 0 | 0 | 0 | 0 | 0 | 0 | 0 | 0 | 0 | 0 | 0 | 0 | 0 | 0 | 0 | 1 | 1 | 1 | 1 | 1 | 1 | 1 | 1 | 1 | 1 | 1 | 1 | 1 | 0 | 0 | 0 | 0 | 0 | 0 | 0
| HE 650 x 343 |  | 343 |  | 680 | 309 | 25 | 46 | 27 | 437.5 | 588 | 534 | M 27 | 138 | 202 | 2.5 | 7.278 | 333700 | 9815 | 11350 | 27.62 | 189.6 | 22720 | 1470 | 2300 | 7.21 | 148.6 | 2435.2667 | 22730 | 1 | 1 | 1 | 0 | 1 | 1 | 1 | 0 | 34.3307 | 40.6868 | 50.0676 | 57.1298 | 38.1453 | 45.2075 | 1 | 1 | 1 | 1 | 0 | 0 | 0 | 1 | 1 | 0 | 0 | 0 | 0 | 0 | 0 | 0 | 0 | 0 | 0 | 0 | 1 | 0 | 0 | 0 | 0 | 0 | 0 | 0 | 0 | 0 | 0 | 0 | 0 | 1 | 1 | 1 | 1 | 1 | 1 | 1 | 1 | 1 | 1 | 1 | 1 | 1 | 0 | 0 | 0 | 0 | 0 | 0 | 0
| HE 650 x 407 |  | 407 |  | 696 | 314 | 29.5 | 54 | 27 | 518.8 | 588 | 534 | M 27 | 142 | 206 | 2.543 | 6.243 | 405400 | 11650 | 13620 | 27.95 | 224.8 | 28020 | 1785 | 2803 | 7.35 | 169.1 | 3930.6406 | 28710 | 1 | 1 | 1 | 0 | 1 | 1 | 1 | 0 | 29.5931 | 35.0399 | 42.9546 | 49.0066 | 32.8812 | 38.9332 | 1 | 1 | 1 | 1 | 0 | 0 | 0 | 1 | 1 | 0 | 0 | 0 | 0 | 0 | 0 | 0 | 0 | 0 | 0 | 0 | 1 | 0 | 0 | 0 | 0 | 0 | 0 | 0 | 0 | 0 | 0 | 0 | 0 | 1 | 1 | 1 | 1 | 1 | 1 | 1 | 1 | 1 | 1 | 1 | 1 | 1 | 0 | 0 | 0 | 0 | 0 | 0 | 0
| HE 700 AA |  | 150 |  | 670 | 300 | 13 | 17 | 27 | 190.9 | 636 | 582 | M 27 | 122 | 198 | 2.468 | 16.46 | 142700 | 4260 | 4840 | 27.34 | 100.3 | 7673 | 511.5 | 799.7 | 6.34 | 78.63 | 186.3396 | 8155 | 1 | 1 | 2 | 0 | 4 | 4 | 4 | 0 | 77.3027 | 91.4434 | 113.5263 | 129.2382 | 85.8919 | 101.6038 | 1 | 1 | 1 | 0 | 1 | 1 | 1 | 1 | 0 | 1 | 0 | 0 | 0 | 0 | 0 | 0 | 0 | 0 | 0 | 0 | 1 | 0 | 0 | 0 | 0 | 0 | 0 | 0 | 0 | 0 | 0 | 0 | 0 | 1 | 1 | 1 | 1 | 1 | 1 | 1 | 1 | 1 | 1 | 1 | 1 | 1 | 0 | 0 | 0 | 0 | 0 | 0 | 0
| HE 700 A |  | 204 |  | 690 | 300 | 14.5 | 27 | 27 | 260.5 | 636 | 582 | M 27 | 124 | 198 | 2.505 | 12.25 | 215300 | 6241 | 7032 | 28.75 | 117 | 12180 | 811.9 | 1257 | 6.84 | 100.1 | 521.5452 | 13350 | 1 | 1 | 1 | 0 | 3 | 4 | 4 | 0 | 58.0472 | 68.4127 | 84.6385 | 96.1558 | 64.4969 | 76.0142 | 1 | 1 | 1 | 1 | 1 | 1 | 1 | 1 | 1 | 1 | 0 | 0 | 0 | 0 | 0 | 0 | 0 | 0 | 0 | 0 | 0 | 0 | 0 | 0 | 0 | 0 | 0 | 0 | 0 | 0 | 0 | 0 | 0 | 1 | 1 | 1 | 1 | 1 | 1 | 1 | 1 | 1 | 1 | 1 | 1 | 1 | 0 | 0 | 0 | 0 | 0 | 0 | 0
| HE 700 B |  | 241 |  | 700 | 300 | 17 | 32 | 27 | 306.4 | 636 | 582 | M 27 | 126 | 198 | 2.52 | 10.48 | 256900 | 7340 | 8327 | 28.96 | 137.1 | 14440 | 962.7 | 1495 | 6.87 | 112.6 | 838.8247 | 16060 | 1 | 1 | 1 | 0 | 2 | 4 | 4 | 0 | 49.9383 | 58.751 | 72.448 | 82.2398 | 55.4871 | 65.2789 | 1 | 1 | 1 | 1 | 1 | 1 | 1 | 1 | 1 | 1 | 0 | 0 | 0 | 0 | 0 | 0 | 0 | 0 | 0 | 0 | 0 | 0 | 0 | 0 | 0 | 0 | 0 | 0 | 0 | 0 | 0 | 0 | 0 | 1 | 1 | 1 | 1 | 1 | 1 | 1 | 1 | 1 | 1 | 1 | 1 | 1 | 0 | 0 | 0 | 0 | 0 | 0 | 0
| HE 700 M |  | 301 |  | 716 | 304 | 21 | 40 | 27 | 383 | 636 | 582 | M 27 | 132 | 200 | 2.56 | 8.513 | 329300 | 9198 | 10540 | 29.32 | 169.8 | 18800 | 1240 | 1929 | 7.01 | 132.6 | 1594.888 | 21400 | 1 | 1 | 1 | 0 | 1 | 2 | 3 | 0 | 40.7918 | 47.9351 | 58.8914 | 66.8284 | 45.3243 | 53.2612 | 1 | 1 | 1 | 1 | 1 | 1 | 0 | 1 | 1 | 1 | 0 | 0 | 0 | 0 | 0 | 0 | 0 | 0 | 0 | 0 | 0 | 0 | 0 | 0 | 0 | 0 | 0 | 0 | 0 | 0 | 0 | 0 | 0 | 1 | 1 | 1 | 1 | 1 | 1 | 1 | 1 | 1 | 1 | 1 | 1 | 1 | 0 | 0 | 0 | 0 | 0 | 0 | 0
| HE 700 x 352 |  | 352 |  | 728 | 308 | 25 | 46 | 27 | 448.6 | 636 | 582 | M 27 | 138 | 200 | 2.592 | 7.359 | 389700 | 10710 | 12390 | 29.47 | 201.6 | 22510 | 1461 | 2293 | 7.08 | 148.6 | 2453.7776 | 26050 | 1 | 1 | 1 | 0 | 1 | 1 | 1 | 0 | 35.3887 | 41.5677 | 50.904 | 57.7696 | 39.3208 | 46.1863 | 1 | 1 | 1 | 1 | 0 | 0 | 0 | 1 | 1 | 0 | 0 | 0 | 0 | 0 | 0 | 0 | 0 | 0 | 0 | 0 | 1 | 0 | 0 | 0 | 0 | 0 | 0 | 0 | 0 | 0 | 0 | 0 | 0 | 1 | 1 | 1 | 1 | 1 | 1 | 1 | 1 | 1 | 1 | 1 | 1 | 1 | 0 | 0 | 0 | 0 | 0 | 0 | 0
| HE 700 x 418 |  | 418 |  | 744 | 313 | 29.5 | 54 | 27 | 531.9 | 636 | 582 | M 27 | 142 | 206 | 2.635 | 6.31 | 472500 | 12700 | 14840 | 29.8 | 239 | 27760 | 1774 | 2797 | 7.22 | 169.1 | 3961.2188 | 32850 | 1 | 1 | 1 | 0 | 1 | 1 | 1 | 0 | 30.4728 | 35.7687 | 43.6467 | 49.5311 | 33.8586 | 39.743 | 1 | 1 | 1 | 1 | 0 | 0 | 0 | 1 | 1 | 0 | 0 | 0 | 0 | 0 | 0 | 0 | 0 | 0 | 0 | 0 | 1 | 0 | 0 | 0 | 0 | 0 | 0 | 0 | 0 | 0 | 0 | 0 | 0 | 1 | 1 | 1 | 1 | 1 | 1 | 1 | 1 | 1 | 1 | 1 | 1 | 1 | 0 | 0 | 0 | 0 | 0 | 0 | 0
| HE 800 AA |  | 172 |  | 770 | 300 | 14 | 18 | 30 | 218.5 | 734 | 674 | M 27 | 130 | 198 | 2.66 | 15.51 | 208900 | 5426 | 6225 | 30.92 | 123.8 | 8134 | 542.2 | 856.6 | 6.1 | 85.15 | 243.0307 | 11450 | 1 | 1 | 1 | 0 | 4 | 4 | 4 | 0 | 75.7944 | 88.1522 | 108.0389 | 121.7698 | 84.2161 | 97.9469 | 1 | 1 | 1 | 0 | 1 | 1 | 1 | 1 | 0 | 1 | 0 | 0 | 0 | 0 | 0 | 0 | 0 | 0 | 0 | 0 | 1 | 0 | 0 | 0 | 0 | 0 | 0 | 0 | 0 | 0 | 0 | 0 | 0 | 1 | 1 | 1 | 1 | 1 | 1 | 1 | 1 | 1 | 1 | 1 | 1 | 1 | 0 | 0 | 0 | 0 | 0 | 0 | 0
| HE 800 A |  | 224 |  | 790 | 300 | 15 | 28 | 30 | 285.8 | 734 | 674 | M 27 | 130 | 198 | 2.698 | 12.03 | 303400 | 7682 | 8699 | 32.58 | 138.8 | 12640 | 842.6 | 1312 | 6.65 | 106.1 | 608.6333 | 18290 | 1 | 1 | 1 | 0 | 4 | 4 | 4 | 0 | 59.1969 | 68.6432 | 83.9146 | 94.4105 | 65.7744 | 76.2703 | 1 | 1 | 1 | 1 | 1 | 1 | 1 | 1 | 1 | 1 | 0 | 0 | 0 | 0 | 0 | 0 | 0 | 0 | 0 | 0 | 0 | 0 | 0 | 0 | 0 | 0 | 0 | 0 | 0 | 0 | 0 | 0 | 0 | 1 | 1 | 1 | 1 | 1 | 1 | 1 | 1 | 1 | 1 | 1 | 1 | 1 | 0 | 0 | 0 | 0 | 0 | 0 | 0
| HE 800 B |  | 262 |  | 800 | 300 | 17.5 | 33 | 30 | 334.2 | 734 | 674 | M 27 | 134 | 198 | 2.713 | 10.34 | 359100 | 8977 | 10230 | 32.78 | 161.8 | 14900 | 993.6 | 1553 | 6.68 | 118.6 | 958.7011 | 21840 | 1 | 1 | 1 | 0 | 3 | 4 | 4 | 0 | 51.1707 | 59.2503 | 72.2224 | 81.1997 | 56.8563 | 65.8336 | 1 | 1 | 1 | 1 | 1 | 1 | 1 | 1 | 1 | 1 | 0 | 0 | 0 | 0 | 0 | 0 | 0 | 0 | 0 | 0 | 0 | 0 | 0 | 0 | 0 | 0 | 0 | 0 | 0 | 0 | 0 | 0 | 0 | 1 | 1 | 1 | 1 | 1 | 1 | 1 | 1 | 1 | 1 | 1 | 1 | 1 | 0 | 0 | 0 | 0 | 0 | 0 | 0
| HE 800 M |  | 317 |  | 814 | 303 | 21 | 40 | 30 | 404.3 | 734 | 674 | M 27 | 138 | 198 | 2.746 | 8.655 | 442600 | 10870 | 12490 | 33.09 | 194.3 | 18630 | 1230 | 1930 | 6.79 | 136.1 | 1657.3697 | 27780 | 1 | 1 | 1 | 0 | 1 | 3 | 4 | 0 | 42.9891 | 49.7346 | 60.4428 | 67.9379 | 47.7656 | 55.2607 | 1 | 1 | 1 | 1 | 1 | 1 | 0 | 1 | 1 | 1 | 0 | 0 | 0 | 0 | 0 | 0 | 0 | 0 | 0 | 0 | 0 | 0 | 0 | 0 | 0 | 0 | 0 | 0 | 0 | 0 | 0 | 0 | 0 | 1 | 1 | 1 | 1 | 1 | 1 | 1 | 1 | 1 | 1 | 1 | 1 | 1 | 0 | 0 | 0 | 0 | 0 | 0 | 0
| HE 800 x 373 |  | 373 |  | 826 | 308 | 25 | 46 | 30 | 474.6 | 734 | 674 | M 27 | 144 | 200 | 2.782 | 7.469 | 523900 | 12690 | 14700 | 33.23 | 230.3 | 22530 | 1463 | 2311 | 6.89 | 152.1 | 2553.2023 | 34070 | 1 | 1 | 1 | 0 | 1 | 2 | 2 | 0 | 37.1693 | 43.0101 | 52.1401 | 58.63 | 41.2992 | 47.7891 | 1 | 1 | 1 | 1 | 0 | 0 | 0 | 1 | 1 | 0 | 0 | 0 | 0 | 0 | 0 | 0 | 0 | 0 | 0 | 0 | 1 | 0 | 0 | 0 | 0 | 0 | 0 | 0 | 0 | 0 | 0 | 0 | 0 | 1 | 1 | 1 | 1 | 1 | 1 | 1 | 1 | 1 | 1 | 1 | 1 | 1 | 0 | 0 | 0 | 0 | 0 | 0 | 0
| HE 800 x 444 |  | 444 |  | 842 | 313 | 30 | 54 | 30 | 566 | 734 | 674 | M 27 | 148 | 206 | 2.824 | 6.357 | 634500 | 15070 | 17640 | 33.48 | 276.5 | 27800 | 1776 | 2827 | 7.01 | 173.1 | 4154.9247 | 42840 | 1 | 1 | 1 | 0 | 1 | 1 | 1 | 0 | 31.7563 | 36.7337 | 44.3754 | 49.9058 | 35.2848 | 40.8152 | 1 | 1 | 1 | 1 | 0 | 0 | 0 | 1 | 1 | 0 | 0 | 0 | 0 | 0 | 0 | 0 | 0 | 0 | 0 | 0 | 1 | 0 | 0 | 0 | 0 | 0 | 0 | 0 | 0 | 0 | 0 | 0 | 0 | 1 | 1 | 1 | 1 | 1 | 1 | 1 | 1 | 1 | 1 | 1 | 1 | 1 | 0 | 0 | 0 | 0 | 0 | 0 | 0
| HE 900 AA |  | 198 |  | 870 | 300 | 15 | 20 | 30 | 252.2 | 830 | 770 | M 27 | 130 | 198 | 2.858 | 14.44 | 301100 | 6923 | 7999 | 34.55 | 147.2 | 9041 | 602.8 | 957.7 | 5.99 | 90.15 | 321.814 | 16260 | 1 | 1 | 1 | 0 | 4 | 4 | 4 | 0 | 72.792 | 83.4967 | 101.4368 | 113.3309 | 80.88 | 92.7741 | 1 | 1 | 1 | 0 | 1 | 1 | 1 | 1 | 0 | 1 | 0 | 0 | 0 | 0 | 0 | 0 | 0 | 0 | 0 | 0 | 1 | 0 | 0 | 0 | 0 | 0 | 0 | 0 | 0 | 0 | 0 | 0 | 0 | 1 | 1 | 1 | 1 | 1 | 1 | 1 | 1 | 1 | 1 | 1 | 1 | 1 | 0 | 0 | 0 | 0 | 0 | 0 | 0
| HE 900 A |  | 252 |  | 890 | 300 | 16 | 30 | 30 | 320.5 | 830 | 770 | M 27 | 132 | 198 | 2.896 | 11.51 | 422100 | 9485 | 10810 | 36.29 | 163.3 | 13550 | 903.2 | 1414 | 6.5 | 111.1 | 749.0142 | 24960 | 1 | 1 | 1 | 0 | 4 | 4 | 4 | 0 | 58.4041 | 66.8277 | 81.0074 | 90.367 | 64.8934 | 74.253 | 1 | 1 | 1 | 1 | 1 | 1 | 1 | 1 | 1 | 1 | 0 | 0 | 0 | 0 | 0 | 0 | 0 | 0 | 0 | 0 | 0 | 0 | 0 | 0 | 0 | 0 | 0 | 0 | 0 | 0 | 0 | 0 | 0 | 1 | 1 | 1 | 1 | 1 | 1 | 1 | 1 | 1 | 1 | 1 | 1 | 1 | 0 | 0 | 0 | 0 | 0 | 0 | 0
| HE 900 B |  | 291 |  | 900 | 300 | 18.5 | 35 | 30 | 371.3 | 830 | 770 | M 27 | 134 | 198 | 2.911 | 9.99 | 494100 | 10980 | 12580 | 36.48 | 188.8 | 15820 | 1050 | 1658 | 6.53 | 123.6 | 1150.193 | 29460 | 1 | 1 | 1 | 0 | 3 | 4 | 4 | 0 | 50.9056 | 58.1778 | 70.3385 | 78.4187 | 56.5617 | 64.642 | 1 | 1 | 1 | 1 | 1 | 1 | 1 | 1 | 1 | 1 | 0 | 0 | 0 | 0 | 0 | 0 | 0 | 0 | 0 | 0 | 0 | 0 | 0 | 0 | 0 | 0 | 0 | 0 | 0 | 0 | 0 | 0 | 0 | 1 | 1 | 1 | 1 | 1 | 1 | 1 | 1 | 1 | 1 | 1 | 1 | 1 | 0 | 0 | 0 | 0 | 0 | 0 | 0
| HE 900 M |  | 333 |  | 910 | 302 | 21 | 40 | 30 | 423.6 | 830 | 770 | M 27 | 138 | 198 | 2.934 | 8.824 | 570400 | 12540 | 14440 | 36.7 | 214.4 | 18450 | 1220 | 1929 | 6.6 | 136.1 | 1682.7383 | 34750 | 1 | 1 | 1 | 0 | 2 | 4 | 4 | 0 | 45.0823 | 51.4983 | 62.142 | 69.271 | 50.0914 | 57.2203 | 1 | 1 | 1 | 1 | 1 | 1 | 0 | 1 | 1 | 1 | 0 | 0 | 0 | 0 | 0 | 0 | 0 | 0 | 0 | 0 | 0 | 0 | 0 | 0 | 0 | 0 | 0 | 0 | 0 | 0 | 0 | 0 | 0 | 1 | 1 | 1 | 1 | 1 | 1 | 1 | 1 | 1 | 1 | 1 | 1 | 1 | 0 | 0 | 0 | 0 | 0 | 0 | 0
| HE 900 x 391 |  | 391 |  | 922 | 307 | 25 | 46 | 30 | 497.7 | 830 | 770 | M 27 | 144 | 200 | 2.97 | 7.604 | 674300 | 14630 | 16990 | 36.81 | 254.3 | 22320 | 1454 | 2312 | 6.7 | 152.1 | 2596.7132 | 42560 | 1 | 1 | 1 | 0 | 1 | 2 | 4 | 0 | 38.8996 | 44.4515 | 53.5198 | 59.6886 | 43.2218 | 49.3906 | 1 | 1 | 1 | 1 | 0 | 0 | 0 | 1 | 1 | 0 | 0 | 0 | 0 | 0 | 0 | 0 | 0 | 0 | 0 | 0 | 1 | 0 | 0 | 0 | 0 | 0 | 0 | 0 | 0 | 0 | 0 | 0 | 0 | 1 | 1 | 1 | 1 | 1 | 1 | 1 | 1 | 1 | 1 | 1 | 1 | 1 | 0 | 0 | 0 | 0 | 0 | 0 | 0
| HE 900 x 466 |  | 466 |  | 938 | 312 | 30 | 54 | 30 | 593.7 | 830 | 770 | M 27 | 148 | 204 | 3.012 | 6.464 | 814900 | 17380 | 20380 | 37.05 | 305.3 | 27560 | 1767 | 2832 | 6.81 | 173.1 | 4230.8271 | 53400 | 1 | 1 | 1 | 0 | 1 | 1 | 2 | 0 | 33.1691 | 37.8988 | 45.487 | 50.7423 | 36.8545 | 42.1098 | 1 | 1 | 1 | 1 | 0 | 0 | 0 | 1 | 1 | 0 | 0 | 0 | 0 | 0 | 0 | 0 | 0 | 0 | 0 | 0 | 1 | 0 | 0 | 0 | 0 | 0 | 0 | 0 | 0 | 0 | 0 | 0 | 0 | 1 | 1 | 1 | 1 | 1 | 1 | 1 | 1 | 1 | 1 | 1 | 1 | 1 | 0 | 0 | 0 | 0 | 0 | 0 | 0
| HE 1000 AA |  | 222 |  | 970 | 300 | 16 | 21 | 30 | 282.2 | 928 | 868 | M 27 | 132 | 198 | 3.056 | 13.8 | 406500 | 8380 | 9777 | 37.95 | 172.2 | 9501 | 633.4 | 1016 | 5.8 | 93.15 | 387.0535 | 21280 | 1 | 1 | 0 | 0 | 4 | 4 | 0 | 0 | 71.4373 | 81.0048 | 97.6768 | 108.3074 | 79.3747 | 90.0053 | 1 | 0 | 0 | 0 | 0 | 1 | 1 | 1 | 0 | 1 | 0 | 0 | 0 | 0 | 0 | 0 | 0 | 0 | 0 | 0 | 1 | 0 | 0 | 0 | 0 | 0 | 0 | 0 | 0 | 0 | 0 | 0 | 0 | 1 | 1 | 1 | 1 | 1 | 1 | 1 | 1 | 1 | 1 | 1 | 1 | 1 | 0 | 0 | 0 | 0 | 0 | 0 | 0
| HE 1000 x 249 |  | 249 |  | 980 | 300 | 16.5 | 26 | 30 | 316.8 | 928 | 868 | M 27 | 134 | 194 | 3.08 | 12.37 | 481100 | 9818 | 11350 | 38.97 | 180.7 | 11750 | 784 | 1245 | 6.09 | 103.6 | 581.9591 | 26620 | 1 | 1 | 2 | 0 | 4 | 4 | 4 | 0 | 64.1953 | 72.7168 | 87.5977 | 97.066 | 71.3281 | 80.7964 | 1 | 1 | 1 | 1 | 1 | 1 | 0 | 1 | 1 | 0 | 0 | 0 | 0 | 0 | 0 | 0 | 0 | 0 | 0 | 0 | 1 | 0 | 0 | 0 | 0 | 0 | 0 | 0 | 0 | 0 | 0 | 0 | 0 | 1 | 1 | 1 | 1 | 1 | 1 | 1 | 1 | 1 | 1 | 1 | 1 | 1 | 0 | 0 | 0 | 0 | 0 | 0 | 0
| HE 1000 A |  | 272 |  | 990 | 300 | 16.5 | 31 | 30 | 346.8 | 928 | 868 | M 27 | 132 | 198 | 3.095 | 11.37 | 553800 | 11190 | 12820 | 39.96 | 184.6 | 14000 | 933.6 | 1470 | 6.35 | 113.6 | 834.845 | 32070 | 1 | 1 | 2 | 0 | 4 | 4 | 4 | 0 | 59.1618 | 66.9462 | 80.5977 | 89.2471 | 65.7353 | 74.3847 | 1 | 1 | 1 | 1 | 1 | 1 | 1 | 1 | 1 | 1 | 0 | 0 | 0 | 0 | 0 | 0 | 0 | 0 | 0 | 0 | 0 | 0 | 0 | 0 | 0 | 0 | 0 | 0 | 0 | 0 | 0 | 0 | 0 | 1 | 1 | 1 | 1 | 1 | 1 | 1 | 1 | 1 | 1 | 1 | 1 | 1 | 0 | 0 | 0 | 0 | 0 | 0 | 0
| HE 1000 B |  | 314 |  | 1000 | 300 | 19 | 36 | 30 | 400 | 928 | 868 | M 27 | 134 | 198 | 3.11 | 9.905 | 644700 | 12890 | 14860 | 40.15 | 212.5 | 16280 | 1085 | 1716 | 6.38 | 126.1 | 1267.0799 | 37640 | 1 | 1 | 1 | 0 | 4 | 4 | 4 | 0 | 51.7441 | 58.4933 | 70.2544 | 77.7535 | 57.4934 | 64.9926 | 1 | 1 | 1 | 1 | 1 | 1 | 1 | 1 | 1 | 1 | 0 | 0 | 0 | 0 | 0 | 0 | 0 | 0 | 0 | 0 | 0 | 0 | 0 | 0 | 0 | 0 | 0 | 0 | 0 | 0 | 0 | 0 | 0 | 1 | 1 | 1 | 1 | 1 | 1 | 1 | 1 | 1 | 1 | 1 | 1 | 1 | 0 | 0 | 0 | 0 | 0 | 0 | 0
| HE 1000 M |  | 349 |  | 1008 | 302 | 21 | 40 | 30 | 444.2 | 928 | 868 | M 27 | 138 | 198 | 3.13 | 8.978 | 722300 | 14330 | 16570 | 40.32 | 235 | 18460 | 1222 | 1940 | 6.45 | 136.1 | 1712.9909 | 43020 | 1 | 1 | 1 | 0 | 3 | 4 | 4 | 0 | 46.9647 | 53.0835 | 63.6754 | 70.474 | 52.183 | 58.9817 | 1 | 1 | 1 | 1 | 1 | 1 | 0 | 1 | 1 | 1 | 0 | 0 | 0 | 0 | 0 | 0 | 0 | 0 | 0 | 0 | 0 | 0 | 0 | 0 | 0 | 0 | 0 | 0 | 0 | 0 | 0 | 0 | 0 | 1 | 1 | 1 | 1 | 1 | 1 | 1 | 1 | 1 | 1 | 1 | 1 | 1 | 0 | 0 | 0 | 0 | 0 | 0 | 0
| HE 1000 x 393 |  | 393 |  | 1016 | 303 | 24.4 | 43.9 | 30 | 500.2 | 928 | 868 | M 27 | 142 | 198 | 3.14 | 8.01 | 807700 | 15900 | 18540 | 40.18 | 271.3 | 20500 | 1353 | 2168 | 6.4 | 147.3 | 2329.6653 | 48080 | 1 | 1 | 1 | 0 | 2 | 4 | 4 | 0 | 42.0098 | 47.4612 | 56.7866 | 62.8437 | 46.6776 | 52.7346 | 1 | 1 | 1 | 1 | 0 | 0 | 0 | 1 | 1 | 0 | 0 | 0 | 0 | 0 | 0 | 0 | 0 | 0 | 0 | 0 | 1 | 0 | 0 | 0 | 0 | 0 | 0 | 0 | 0 | 0 | 0 | 0 | 0 | 1 | 1 | 1 | 1 | 1 | 1 | 1 | 1 | 1 | 1 | 1 | 1 | 1 | 0 | 0 | 0 | 0 | 0 | 0 | 0
| HE 1000 x 415 |  | 415 |  | 1020 | 304 | 26 | 46 | 30 | 528.7 | 928 | 868 | M 27 | 144 | 198 | 3.15 | 7.6 | 853100 | 16728 | 19571 | 40.17 | 288.6 | 21710 | 1428 | 2298 | 6.41 | 153.1 | 2703.8377 | 51080 | 1 | 1 | 1 | 0 | 2 | 3 | 4 | 0 | 39.9027 | 45.0778 | 53.8788 | 59.6289 | 44.3364 | 50.0865 | 1 | 1 | 1 | 1 | 0 | 0 | 0 | 1 | 1 | 0 | 0 | 0 | 0 | 0 | 0 | 0 | 0 | 0 | 0 | 0 | 1 | 0 | 0 | 0 | 0 | 0 | 0 | 0 | 0 | 0 | 0 | 0 | 0 | 1 | 1 | 1 | 1 | 1 | 1 | 1 | 1 | 1 | 1 | 1 | 1 | 1 | 0 | 0 | 0 | 0 | 0 | 0 | 0
| HE 1000 x 438 |  | 438 |  | 1026 | 305 | 26.9 | 49 | 30 | 556 | 928 | 868 | M 27 | 146 | 198 | 3.17 | 7.25 | 909200 | 17720 | 20750 | 40.43 | 299.9 | 23360 | 1531 | 2463 | 6.48 | 160 | 3181.7882 | 55290 | 1 | 1 | 1 | 0 | 1 | 3 | 4 | 0 | 38.1352 | 43.07 | 51.4455 | 56.9286 | 42.3724 | 47.8555 | 1 | 1 | 1 | 1 | 0 | 0 | 0 | 1 | 1 | 0 | 0 | 0 | 0 | 0 | 0 | 0 | 0 | 0 | 0 | 0 | 1 | 0 | 0 | 0 | 0 | 0 | 0 | 0 | 0 | 0 | 0 | 0 | 0 | 1 | 1 | 1 | 1 | 1 | 1 | 1 | 1 | 1 | 1 | 1 | 1 | 1 | 0 | 0 | 0 | 0 | 0 | 0 | 0
| HE 1000 x 494 |  | 494 |  | 1036 | 309 | 31 | 54 | 30 | 629.1 | 928 | 868 | M 27 | 148 | 204 | 3.19 | 6.47 | 1028000 | 19845 | 23413 | 40.42 | 344.5 | 26820 | 1736 | 2818 | 6.53 | 174.1 | 4395.5721 | 64010 | 1 | 1 | 1 | 0 | 1 | 2 | 3 | 0 | 34.0616 | 38.482 | 45.8652 | 50.7767 | 37.8462 | 42.7578 | 1 | 1 | 1 | 1 | 0 | 0 | 0 | 1 | 1 | 0 | 0 | 0 | 0 | 0 | 0 | 0 | 0 | 0 | 0 | 0 | 1 | 0 | 0 | 0 | 0 | 0 | 0 | 0 | 0 | 0 | 0 | 0 | 0 | 1 | 1 | 1 | 1 | 1 | 1 | 1 | 1 | 1 | 1 | 1 | 1 | 1 | 0 | 0 | 0 | 0 | 0 | 0 | 0
| HE 1000 x 584 |  | 584 |  | 1056 | 314 | 36 | 64 | 30 | 743.7 | 928 | 868 | M 27 | 154 | 208 | 3.24 | 5.56 | 1246100 | 23600 | 28039 | 40.93 | 403.2 | 33430 | 2130 | 3475 | 6.7 | 199.1 | 7153.8738 | 81240 | 1 | 1 | 1 | 0 | 1 | 1 | 2 | 0 | 29.3576 | 33.1574 | 39.4029 | 43.6249 | 32.6196 | 36.8415 | 1 | 1 | 1 | 1 | 0 | 0 | 0 | 1 | 1 | 0 | 0 | 0 | 0 | 0 | 0 | 0 | 0 | 0 | 0 | 0 | 1 | 0 | 0 | 0 | 0 | 0 | 0 | 0 | 0 | 0 | 0 | 0 | 0 | 1 | 1 | 1 | 1 | 1 | 1 | 1 | 1 | 1 | 1 | 1 | 1 | 1 | 0 | 0 | 0 | 0 | 0 | 0 | 0
Extra wide flange beams | HL
Dimensions: EN 10365:2017 Tolerances: EN 10034: 1993 Surface condition: according to EN 10163-3: 2004, class C, subclass 1 | HL 920 x 344 |  | 344 |  | 927 | 418 | 19.3 | 32 | 19 | 437.2 | 862.8 | 824.8 | M 27 | 126 | 312 | 3.455 | 10.07 | 645000 | 13920 | 15700 | 38.41 | 188 | 39010 | 1867 | 2880 | 9.45 | 105.6 | 1159.2722 | 78120 | 1 | 1 | 1 | 0 | 4 | 4 | 4 | 0 | 46.7727 | 55.3779 | 69.4633 | 79.0246 | 51.9697 | 61.531 | 1 | 1 | 1 | 1 | 1 | 1 | 0 | 1 | 1 | 1 | 0 | 0 | 0 | 0 | 0 | 0 | 0 | 0 | 0 | 0 | 0 | 0 | 1 | 0 | 0 | 0 | 0 | 0 | 0 | 0 | 0 | 0 | 0 | 1 | 1 | 1 | 1 | 1 | 1 | 1 | 1 | 1 | 1 | 1 | 1 | 1 | 0 | 0 | 0 | 0 | 0 | 0 | 0
| HL 920 x 368 |  | 368 |  | 931 | 419 | 20.3 | 34.3 | 19 | 465.6 | 862.8 | 824.8 | M 27 | 128 | 314 | 3.465 | 9.48 | 692200 | 14870 | 16790 | 38.56 | 198.2 | 42120 | 2010 | 3104 | 9.51 | 111.2 | 1408.2838 | 84670 | 1 | 1 | 1 | 0 | 3 | 4 | 4 | 0 | 44.0915 | 52.1907 | 65.4162 | 74.4154 | 48.9905 | 57.9897 | 1 | 1 | 1 | 1 | 1 | 1 | 0 | 1 | 1 | 1 | 0 | 0 | 0 | 0 | 0 | 0 | 0 | 0 | 0 | 0 | 0 | 0 | 1 | 0 | 0 | 0 | 0 | 0 | 0 | 0 | 0 | 0 | 0 | 1 | 1 | 1 | 1 | 1 | 1 | 1 | 1 | 1 | 1 | 1 | 1 | 1 | 0 | 0 | 0 | 0 | 0 | 0 | 0
| HL 920 x 390 |  | 390 |  | 936 | 420 | 21.3 | 36.6 | 19 | 494.3 | 862.8 | 824.8 | M 27 | 128 | 314 | 3.477 | 8.96 | 741700 | 15850 | 17920 | 38.74 | 208.6 | 45270 | 2156 | 3331 | 9.57 | 116.8 | 1691.44 | 91550 | 1 | 1 | 1 | 0 | 3 | 4 | 4 | 0 | 41.7305 | 49.3774 | 61.8387 | 70.3353 | 46.3672 | 54.8638 | 1 | 1 | 1 | 1 | 1 | 1 | 0 | 1 | 1 | 1 | 0 | 0 | 0 | 0 | 0 | 0 | 0 | 0 | 0 | 0 | 0 | 0 | 1 | 0 | 0 | 0 | 0 | 0 | 0 | 0 | 0 | 0 | 0 | 1 | 1 | 1 | 1 | 1 | 1 | 1 | 1 | 1 | 1 | 1 | 1 | 1 | 0 | 0 | 0 | 0 | 0 | 0 | 0
| HL 920 x 420 |  | 420 |  | 943 | 422 | 22.5 | 39.9 | 19 | 534.1 | 862.8 | 824.8 | M 27 | 130 | 316 | 3.496 | 8.34 | 813300 | 17250 | 19530 | 39.02 | 221.5 | 50070 | 2373 | 3667 | 9.68 | 124.6 | 2151.4085 | 102100 | 1 | 1 | 1 | 0 | 2 | 4 | 4 | 0 | 38.8934 | 46.0048 | 57.5646 | 65.4661 | 43.2149 | 51.1164 | 1 | 1 | 1 | 1 | 1 | 1 | 0 | 1 | 1 | 1 | 0 | 0 | 0 | 0 | 0 | 0 | 0 | 0 | 0 | 0 | 0 | 0 | 1 | 0 | 0 | 0 | 0 | 0 | 0 | 0 | 0 | 0 | 0 | 1 | 1 | 1 | 1 | 1 | 1 | 1 | 1 | 1 | 1 | 1 | 1 | 1 | 0 | 0 | 0 | 0 | 0 | 0 | 0
| HL 920 x 449 |  | 449 |  | 948 | 423 | 24 | 42.7 | 19 | 571.4 | 862.8 | 824.8 | M 27 | 130 | 318 | 3.507 | 7.82 | 874700 | 18450 | 20950 | 39.13 | 236.6 | 53970 | 2552 | 3949 | 9.72 | 131.7 | 2627.0045 | 110600 | 1 | 1 | 1 | 0 | 2 | 4 | 4 | 0 | 36.5283 | 43.1913 | 53.9827 | 61.386 | 40.587 | 47.9904 | 1 | 1 | 1 | 1 | 0 | 0 | 0 | 1 | 1 | 0 | 0 | 0 | 0 | 0 | 0 | 0 | 0 | 0 | 0 | 0 | 0 | 0 | 1 | 0 | 0 | 0 | 0 | 0 | 0 | 0 | 0 | 0 | 0 | 1 | 1 | 1 | 1 | 1 | 1 | 1 | 1 | 1 | 1 | 1 | 1 | 1 | 0 | 0 | 0 | 0 | 0 | 0 | 0
| HL 920 x 491 |  | 491 |  | 957 | 422 | 25.9 | 47 | 19 | 623.3 | 862.8 | 824.8 | M 27 | 132 | 316 | 3.518 | 7.189 | 966300 | 20200 | 23000 | 39.37 | 256.6 | 59000 | 2796 | 4335 | 9.73 | 142.2 | 3441.1264 | 122200 | 1 | 1 | 1 | 0 | 1 | 3 | 4 | 0 | 33.7304 | 39.8238 | 49.6647 | 56.4352 | 37.4782 | 44.2487 | 1 | 1 | 1 | 1 | 0 | 0 | 0 | 1 | 1 | 0 | 0 | 0 | 0 | 0 | 0 | 0 | 0 | 0 | 0 | 0 | 0 | 0 | 1 | 0 | 0 | 0 | 0 | 0 | 0 | 0 | 0 | 0 | 0 | 1 | 1 | 1 | 1 | 1 | 1 | 1 | 1 | 1 | 1 | 1 | 1 | 1 | 0 | 0 | 0 | 0 | 0 | 0 | 0
| HL 920 x 537 |  | 537 |  | 965 | 425 | 28.4 | 51.1 | 19 | 682.5 | 862.8 | 824.8 | M 27 | 136 | 320 | 3.541 | 6.609 | 1066000 | 22080 | 25270 | 39.51 | 282.1 | 65550 | 3085 | 4795 | 9.8 | 152.9 | 4447.0972 | 136900 | 1 | 1 | 1 | 0 | 1 | 2 | 3 | 0 | 31.0557 | 36.6602 | 45.6506 | 51.8779 | 34.5063 | 40.7336 | 1 | 1 | 1 | 1 | 0 | 0 | 0 | 1 | 1 | 0 | 0 | 0 | 0 | 0 | 0 | 0 | 0 | 0 | 0 | 0 | 0 | 0 | 1 | 0 | 0 | 0 | 0 | 0 | 0 | 0 | 0 | 0 | 0 | 1 | 1 | 1 | 1 | 1 | 1 | 1 | 1 | 1 | 1 | 1 | 1 | 1 | 0 | 0 | 0 | 0 | 0 | 0 | 0
| HL 920 x 588 |  | 588 |  | 975 | 427 | 31 | 55.9 | 19 | 748.1 | 862.8 | 824.8 | M 27 | 138 | 322 | 3.563 | 6.068 | 1181000 | 24230 | 27840 | 39.74 | 309.3 | 72760 | 3408 | 5310 | 9.86 | 165.1 | 5807.3513 | 153200 | 1 | 1 | 1 | 0 | 1 | 1 | 2 | 0 | 28.5973 | 33.7345 | 41.9259 | 47.6339 | 31.7748 | 37.4828 | 1 | 1 | 1 | 1 | 0 | 0 | 0 | 1 | 1 | 0 | 0 | 0 | 0 | 0 | 0 | 0 | 0 | 0 | 0 | 0 | 0 | 0 | 1 | 0 | 0 | 0 | 0 | 0 | 0 | 0 | 0 | 0 | 0 | 1 | 1 | 1 | 1 | 1 | 1 | 1 | 1 | 1 | 1 | 1 | 1 | 1 | 0 | 0 | 0 | 0 | 0 | 0 | 0
| HL 920 x 656 |  | 656 |  | 987 | 431 | 34.5 | 62 | 19 | 835.3 | 862.8 | 824.8 | M 27 | 144 | 320 | 3.596 | 5.485 | 1335000 | 27060 | 31270 | 39.98 | 345.8 | 83040 | 3853 | 6022 | 9.97 | 180.8 | 7950.3404 | 177600 | 1 | 1 | 1 | 0 | 1 | 1 | 2 | 0 | 25.9137 | 30.5576 | 37.8963 | 43.0563 | 28.793 | 33.9529 | 1 | 1 | 1 | 1 | 0 | 0 | 0 | 1 | 1 | 0 | 0 | 0 | 0 | 0 | 0 | 0 | 0 | 0 | 0 | 0 | 0 | 0 | 1 | 0 | 0 | 0 | 0 | 0 | 0 | 0 | 0 | 0 | 0 | 1 | 1 | 1 | 1 | 1 | 1 | 1 | 1 | 1 | 1 | 1 | 1 | 1 | 0 | 0 | 0 | 0 | 0 | 0 | 0
| HL 920 x 725 |  | 725 |  | 999 | 434 | 38.1 | 68.1 | 19 | 922.9 | 862.8 | 824.8 | M 27 | 148 | 323 | 3.625 | 5.004 | 1492000 | 29880 | 34740 | 40.21 | 383.6 | 93200 | 4295 | 6734 | 10.05 | 196.6 | 10565.5717 | 201900 | 1 | 1 | 1 | 0 | 1 | 1 | 1 | 0 | 23.7157 | 27.9478 | 34.5765 | 39.2789 | 26.3508 | 31.0532 | 1 | 1 | 1 | 1 | 0 | 0 | 0 | 1 | 1 | 0 | 0 | 0 | 0 | 0 | 0 | 0 | 0 | 0 | 0 | 0 | 0 | 0 | 1 | 0 | 0 | 0 | 0 | 0 | 0 | 0 | 0 | 0 | 0 | 1 | 1 | 1 | 1 | 1 | 1 | 1 | 1 | 1 | 1 | 1 | 1 | 1 | 0 | 0 | 0 | 0 | 0 | 0 | 0
| HL 920 x 787 |  | 787 |  | 1011 | 437 | 40.9 | 73.9 | 19 | 1002 | 862.8 | 824.8 | M 27 | 152 | 326 | 3.656 | 4.647 | 1646000 | 32560 | 38010 | 40.53 | 414.5 | 103300 | 4728 | 7425 | 10.15 | 211 | 13428.4598 | 226800 | 1 | 1 | 1 | 0 | 1 | 1 | 1 | 0 | 22.0861 | 26.0111 | 32.1205 | 36.4816 | 24.5401 | 28.9012 | 1 | 1 | 1 | 1 | 0 | 0 | 0 | 1 | 1 | 0 | 0 | 0 | 0 | 0 | 0 | 0 | 0 | 0 | 0 | 0 | 0 | 0 | 1 | 0 | 0 | 0 | 0 | 0 | 0 | 0 | 0 | 0 | 0 | 1 | 1 | 1 | 1 | 1 | 1 | 1 | 1 | 1 | 1 | 1 | 1 | 1 | 0 | 0 | 0 | 0 | 0 | 0 | 0
| HL 920 x 970 |  | 970 |  | 1043 | 446 | 50 | 89.9 | 19 | 1236.6 | 862.8 | 824.8 | M 27 | 160 | 334 | 3.737 | 3.85 | 2100000 | 40270 | 47660 | 41.21 | 513.8 | 133900 | 6002 | 9490 | 10.4 | 252.1 | 24322.0559 | 304000 | 1 | 1 | 1 | 0 | 1 | 1 | 1 | 0 | 18.4278 | 21.6738 | 26.6162 | 30.2229 | 20.4754 | 24.082 | 1 | 1 | 1 | 1 | 0 | 0 | 0 | 1 | 1 | 0 | 0 | 0 | 0 | 0 | 0 | 0 | 0 | 0 | 0 | 0 | 0 | 0 | 1 | 0 | 0 | 0 | 0 | 0 | 0 | 0 | 0 | 0 | 0 | 1 | 1 | 1 | 1 | 1 | 1 | 1 | 1 | 1 | 1 | 1 | 1 | 1 | 0 | 0 | 0 | 0 | 0 | 0 | 0
| HL 920 x 1077 |  | 1077 |  | 1061 | 451 | 55 | 99.1 | 19 | 1371.5 | 862.8 | 824.8 | M 27 | 166 | 340 | 3.784 | 3.514 | 2377000 | 44790 | 53390 | 41.63 | 570 | 152700 | 6773 | 10740 | 10.55 | 275.5 | 32599.8405 | 350800 | 1 | 1 | 1 | 0 | 1 | 1 | 1 | 0 | 16.8842 | 19.8437 | 24.297 | 27.5853 | 18.7602 | 22.0485 | 1 | 1 | 1 | 1 | 0 | 0 | 0 | 1 | 1 | 0 | 0 | 0 | 0 | 0 | 0 | 0 | 0 | 0 | 0 | 0 | 0 | 0 | 1 | 0 | 0 | 0 | 0 | 0 | 0 | 0 | 0 | 0 | 0 | 1 | 1 | 1 | 1 | 1 | 1 | 1 | 1 | 1 | 1 | 1 | 1 | 1 | 0 | 0 | 0 | 0 | 0 | 0 | 0
| HL 920 x 1194 |  | 1194 |  | 1081 | 457 | 60.5 | 109 | 19 | 1521.5 | 862.8 | 824.8 | M 27 | 172 | 346 | 3.837 | 3.212 | 2694000 | 49830 | 59830 | 42.08 | 632.7 | 175000 | 7660 | 12180 | 10.72 | 300.8 | 43530.9387 | 409700 | 1 | 1 | 1 | 0 | 1 | 1 | 1 | 0 | 15.4922 | 18.1955 | 22.2112 | 25.2149 | 17.2136 | 20.2172 | 1 | 1 | 1 | 1 | 0 | 0 | 0 | 1 | 1 | 0 | 0 | 0 | 0 | 0 | 0 | 0 | 0 | 0 | 0 | 0 | 0 | 0 | 1 | 0 | 0 | 0 | 0 | 0 | 0 | 0 | 0 | 0 | 0 | 1 | 1 | 1 | 1 | 1 | 1 | 1 | 1 | 1 | 1 | 1 | 1 | 1 | 0 | 0 | 0 | 0 | 0 | 0 | 0
| HL 920 x 1269 |  | 1269 |  | 1093 | 461 | 64 | 115.1 | 19 | 1616.5 | 862.8 | 824.8 | M 27 | 174 | 350 | 3.87 | 3.049 | 2900000 | 53040 | 63960 | 42.35 | 672.9 | 189900 | 8237 | 13130 | 10.84 | 316.5 | 51449.3122 | 449700 | 1 | 1 | 1 | 0 | 1 | 1 | 1 | 0 | 14.7373 | 17.3039 | 21.0848 | 23.9366 | 16.3748 | 19.2266 | 1 | 1 | 1 | 1 | 0 | 0 | 0 | 1 | 1 | 0 | 0 | 0 | 0 | 0 | 0 | 0 | 0 | 0 | 0 | 0 | 0 | 0 | 1 | 0 | 0 | 0 | 0 | 0 | 0 | 0 | 0 | 0 | 0 | 1 | 1 | 1 | 1 | 1 | 1 | 1 | 1 | 1 | 1 | 1 | 1 | 1 | 0 | 0 | 0 | 0 | 0 | 0 | 0
| HL 920 x 1377 |  | 1377 |  | 1093 | 473 | 76.7 | 115.1 | 19 | 1753.7 | 862.8 | 824.8 | M 27 | 188 | 362 | 3.893 | 2.827 | 3034000 | 55500 | 67680 | 41.59 | 797.2 | 206300 | 8723 | 14160 | 10.85 | 329.2 | 59641.8826 | 485700 | 1 | 1 | 1 | 0 | 1 | 1 | 1 | 0 | 13.6459 | 16.0733 | 19.4957 | 22.1928 | 15.1621 | 17.8593 | 1 | 1 | 1 | 1 | 0 | 0 | 0 | 1 | 1 | 0 | 0 | 0 | 0 | 0 | 0 | 0 | 0 | 0 | 0 | 0 | 0 | 0 | 1 | 0 | 0 | 0 | 0 | 0 | 0 | 0 | 0 | 0 | 0 | 1 | 1 | 1 | 1 | 1 | 1 | 1 | 1 | 1 | 1 | 1 | 1 | 1 | 0 | 0 | 0 | 0 | 0 | 0 | 0
| HL 1000 AA |  | 296 |  | 982 | 400 | 16.5 | 27.1 | 30 | 377.6 | 928 | 868 | M 27 | 134 | 294 | 3.479 | 11.74 | 620300 | 12630 | 14260 | 40.53 | 181.5 | 28960 | 1448 | 2243 | 8.76 | 105.8 | 763.6147 | 65900 | 1 | 1 | 2 | 0 | 4 | 4 | 4 | 0 | 56.3434 | 65.877 | 81.5517 | 92.1446 | 62.6038 | 73.1967 | 1 | 1 | 1 | 1 | 1 | 0 | 0 | 1 | 1 | 0 | 0 | 0 | 0 | 0 | 0 | 0 | 0 | 0 | 0 | 0 | 1 | 0 | 0 | 0 | 0 | 0 | 0 | 0 | 0 | 0 | 0 | 0 | 0 | 1 | 1 | 1 | 1 | 1 | 1 | 1 | 1 | 1 | 1 | 1 | 1 | 1 | 0 | 0 | 0 | 0 | 0 | 0 | 0
| HL 1000 A |  | 321 |  | 990 | 400 | 16.5 | 31 | 30 | 408.8 | 928 | 868 | M 27 | 134 | 294 | 3.495 | 10.89 | 696400 | 14070 | 15800 | 41.27 | 184.6 | 33120 | 1656 | 2555 | 9 | 113.6 | 1033.4517 | 76030 | 1 | 1 | 2 | 0 | 4 | 4 | 4 | 0 | 52.3914 | 61.1967 | 75.7131 | 85.4967 | 58.2127 | 67.9963 | 1 | 1 | 1 | 1 | 1 | 0 | 0 | 1 | 1 | 0 | 0 | 0 | 0 | 0 | 0 | 0 | 0 | 0 | 0 | 0 | 1 | 0 | 0 | 0 | 0 | 0 | 0 | 0 | 0 | 0 | 0 | 0 | 0 | 1 | 1 | 1 | 1 | 1 | 1 | 1 | 1 | 1 | 1 | 1 | 1 | 1 | 0 | 0 | 0 | 0 | 0 | 0 | 0
| HL 1000 B |  | 371 |  | 1000 | 400 | 19 | 36.1 | 30 | 472.8 | 928 | 868 | M 27 | 136 | 294 | 3.51 | 9.458 | 813700 | 16270 | 18360 | 41.49 | 212.5 | 38580 | 1929 | 2984 | 9.03 | 126.3 | 1588.4408 | 89440 | 1 | 1 | 1 | 0 | 4 | 4 | 4 | 0 | 45.6845 | 53.2986 | 65.7878 | 74.2479 | 50.7606 | 59.2207 | 1 | 1 | 1 | 1 | 1 | 0 | 0 | 1 | 1 | 0 | 0 | 0 | 0 | 0 | 0 | 0 | 0 | 0 | 0 | 0 | 1 | 0 | 0 | 0 | 0 | 0 | 0 | 0 | 0 | 0 | 0 | 0 | 0 | 1 | 1 | 1 | 1 | 1 | 1 | 1 | 1 | 1 | 1 | 1 | 1 | 1 | 0 | 0 | 0 | 0 | 0 | 0 | 0
| HL 1000 M |  | 412 |  | 1008 | 402 | 21.1 | 40 | 30 | 525.1 | 928 | 868 | M 27 | 140 | 296 | 3.53 | 8.564 | 910500 | 18070 | 20460 | 41.64 | 236 | 43400 | 2160 | 3349 | 9.09 | 136.2 | 2144.8779 | 101500 | 1 | 1 | 1 | 0 | 3 | 4 | 4 | 0 | 41.4409 | 48.3306 | 59.5714 | 67.2266 | 46.0454 | 53.7006 | 1 | 1 | 1 | 1 | 1 | 0 | 0 | 1 | 1 | 0 | 0 | 0 | 0 | 0 | 0 | 0 | 0 | 0 | 0 | 0 | 1 | 0 | 0 | 0 | 0 | 0 | 0 | 0 | 0 | 0 | 0 | 0 | 0 | 1 | 1 | 1 | 1 | 1 | 1 | 1 | 1 | 1 | 1 | 1 | 1 | 1 | 0 | 0 | 0 | 0 | 0 | 0 | 0
| HL 1000 x 443 |  | 443 |  | 1012 | 402 | 23.6 | 41.9 | 30 | 563.7 | 928 | 868 | M 27 | 142 | 296 | 3.533 | 7.985 | 966500 | 19100 | 21780 | 41.41 | 261.8 | 45500 | 2264 | 3529 | 8.98 | 142.5 | 2543.4715 | 106700 | 1 | 1 | 1 | 0 | 2 | 4 | 4 | 0 | 38.7363 | 45.1551 | 55.5532 | 62.6852 | 43.0404 | 50.1724 | 1 | 1 | 1 | 1 | 0 | 0 | 0 | 1 | 1 | 0 | 0 | 0 | 0 | 0 | 0 | 0 | 0 | 0 | 0 | 0 | 1 | 0 | 0 | 0 | 0 | 0 | 0 | 0 | 0 | 0 | 0 | 0 | 0 | 1 | 1 | 1 | 1 | 1 | 1 | 1 | 1 | 1 | 1 | 1 | 1 | 1 | 0 | 0 | 0 | 0 | 0 | 0 | 0
| HL 1000 x 483 |  | 483 |  | 1020 | 404 | 25.4 | 46 | 30 | 615.1 | 928 | 868 | M 27 | 144 | 298 | 3.554 | 7.36 | 1067000 | 20930 | 23920 | 41.66 | 282.7 | 50710 | 2510 | 3919 | 9.08 | 152.5 | 3306.8032 | 119900 | 1 | 1 | 1 | 0 | 2 | 4 | 4 | 0 | 35.759 | 41.6701 | 51.2048 | 57.7726 | 39.7322 | 46.3001 | 1 | 1 | 1 | 1 | 0 | 0 | 0 | 1 | 1 | 0 | 0 | 0 | 0 | 0 | 0 | 0 | 0 | 0 | 0 | 0 | 1 | 0 | 0 | 0 | 0 | 0 | 0 | 0 | 0 | 0 | 0 | 0 | 0 | 1 | 1 | 1 | 1 | 1 | 1 | 1 | 1 | 1 | 1 | 1 | 1 | 1 | 0 | 0 | 0 | 0 | 0 | 0 | 0
| HL 1000 x 539 |  | 539 |  | 1030 | 407 | 28.4 | 51.1 | 30 | 687.2 | 928 | 868 | M 27 | 146 | 302 | 3.58 | 6.636 | 1203000 | 23350 | 26820 | 41.83 | 316.4 | 57630 | 2832 | 4436 | 9.16 | 165.7 | 4529.5768 | 137600 | 1 | 1 | 1 | 0 | 1 | 2 | 4 | 0 | 32.3106 | 37.6411 | 46.1701 | 52.0929 | 35.9006 | 41.8234 | 1 | 1 | 1 | 1 | 0 | 0 | 0 | 1 | 1 | 0 | 0 | 0 | 0 | 0 | 0 | 0 | 0 | 0 | 0 | 0 | 1 | 0 | 0 | 0 | 0 | 0 | 0 | 0 | 0 | 0 | 0 | 0 | 0 | 1 | 1 | 1 | 1 | 1 | 1 | 1 | 1 | 1 | 1 | 1 | 1 | 1 | 0 | 0 | 0 | 0 | 0 | 0 | 0
| HL 1000 x 554 |  | 554 |  | 1032 | 408 | 29.5 | 52 | 30 | 705.8 | 928 | 868 | M 27 | 150 | 296 | 3.585 | 6.471 | 1232000 | 23880 | 27500 | 41.79 | 328 | 59100 | 2897 | 4547 | 9.15 | 168.6 | 4834.1085 | 141300 | 1 | 1 | 1 | 0 | 1 | 2 | 3 | 0 | 31.5214 | 36.724 | 45.0194 | 50.8 | 35.0238 | 40.8044 | 1 | 1 | 1 | 1 | 0 | 0 | 0 | 1 | 1 | 0 | 0 | 0 | 0 | 0 | 0 | 0 | 0 | 0 | 0 | 0 | 1 | 0 | 0 | 0 | 0 | 0 | 0 | 0 | 0 | 0 | 0 | 0 | 0 | 1 | 1 | 1 | 1 | 1 | 1 | 1 | 1 | 1 | 1 | 1 | 1 | 1 | 0 | 0 | 0 | 0 | 0 | 0 | 0
| HL 1000 x 591 |  | 591 |  | 1040 | 409 | 31 | 55.9 | 30 | 752.7 | 928.2 | 868.2 | M 27 | 148 | 304 | 3.602 | 6.097 | 1331000 | 25600 | 29530 | 42.05 | 346.3 | 64010 | 3130 | 4916 | 9.22 | 177.9 | 5895.5839 | 154300 | 1 | 1 | 1 | 0 | 1 | 2 | 3 | 0 | 29.7597 | 34.6499 | 42.4255 | 47.8591 | 33.0663 | 38.4999 | 1 | 1 | 1 | 1 | 0 | 0 | 0 | 1 | 1 | 0 | 0 | 0 | 0 | 0 | 0 | 0 | 0 | 0 | 0 | 0 | 1 | 0 | 0 | 0 | 0 | 0 | 0 | 0 | 0 | 0 | 0 | 0 | 0 | 1 | 1 | 1 | 1 | 1 | 1 | 1 | 1 | 1 | 1 | 1 | 1 | 1 | 0 | 0 | 0 | 0 | 0 | 0 | 0
| HL 1000 x 642 |  | 642 |  | 1048 | 412 | 34 | 60 | 30 | 817.6 | 928 | 868 | M 27 | 154 | 300 | 3.624 | 5.647 | 1451000 | 27680 | 32100 | 42.12 | 379.6 | 70280 | 3412 | 5379 | 9.27 | 189.1 | 7381.7865 | 170700 | 1 | 1 | 1 | 0 | 1 | 1 | 2 | 0 | 27.6061 | 32.1411 | 39.2896 | 44.3284 | 30.6734 | 35.7123 | 1 | 1 | 1 | 1 | 0 | 0 | 0 | 1 | 1 | 0 | 0 | 0 | 0 | 0 | 0 | 0 | 0 | 0 | 0 | 0 | 1 | 0 | 0 | 0 | 0 | 0 | 0 | 0 | 0 | 0 | 0 | 0 | 0 | 1 | 1 | 1 | 1 | 1 | 1 | 1 | 1 | 1 | 1 | 1 | 1 | 1 | 0 | 0 | 0 | 0 | 0 | 0 | 0
| HL 1000 x 748 |  | 748 |  | 1068 | 417 | 39 | 70 | 30 | 953.4 | 928 | 868 | M 27 | 160 | 304 | 3.674 | 4.909 | 1732000 | 32430 | 37880 | 42.62 | 438.9 | 85110 | 4082 | 6459 | 9.45 | 214.1 | 11554.71 | 210600 | 1 | 1 | 1 | 0 | 1 | 1 | 1 | 0 | 24.0989 | 28.0352 | 34.1655 | 38.5391 | 26.7766 | 31.1502 | 1 | 1 | 1 | 1 | 0 | 0 | 0 | 1 | 1 | 0 | 0 | 0 | 0 | 0 | 0 | 0 | 0 | 0 | 0 | 0 | 1 | 0 | 0 | 0 | 0 | 0 | 0 | 0 | 0 | 0 | 0 | 0 | 0 | 1 | 1 | 1 | 1 | 1 | 1 | 1 | 1 | 1 | 1 | 1 | 1 | 1 | 0 | 0 | 0 | 0 | 0 | 0 | 0
| HL 1000 x 883 |  | 883 |  | 1092 | 424 | 45.5 | 82 | 30 | 1125.3 | 928 | 868 | M 27 | 166 | 312 | 3.737 | 4.231 | 2096000 | 38390 | 45260 | 43.16 | 516.5 | 105000 | 4952 | 7874 | 9.66 | 244.6 | 18517.5983 | 265700 | 1 | 1 | 1 | 0 | 1 | 1 | 1 | 0 | 20.858 | 24.249 | 29.4448 | 33.2126 | 23.1755 | 26.9433 | 1 | 1 | 1 | 1 | 0 | 0 | 0 | 1 | 1 | 0 | 0 | 0 | 0 | 0 | 0 | 0 | 0 | 0 | 0 | 0 | 1 | 0 | 0 | 0 | 0 | 0 | 0 | 0 | 0 | 0 | 0 | 0 | 0 | 1 | 1 | 1 | 1 | 1 | 1 | 1 | 1 | 1 | 1 | 1 | 1 | 1 | 0 | 0 | 0 | 0 | 0 | 0 | 0
| HL 1000 x 976 |  | 976 |  | 1108 | 428 | 50 | 89.9 | 30 | 1241.4 | 928 | 868 | M 27 | 172 | 316 | 3.776 | 3.875 | 2349000 | 42400 | 50300 | 43.5 | 570.7 | 118500 | 5538 | 8839 | 9.77 | 264.9 | 24419.9223 | 304400 | 1 | 1 | 1 | 0 | 1 | 1 | 1 | 0 | 19.1691 | 22.2722 | 26.9742 | 30.422 | 21.2991 | 24.7469 | 1 | 1 | 1 | 1 | 0 | 0 | 0 | 1 | 1 | 0 | 0 | 0 | 0 | 0 | 0 | 0 | 0 | 0 | 0 | 0 | 0 | 0 | 1 | 0 | 0 | 0 | 0 | 0 | 0 | 0 | 0 | 0 | 0 | 1 | 1 | 1 | 1 | 1 | 1 | 1 | 1 | 1 | 1 | 1 | 1 | 1 | 0 | 0 | 0 | 0 | 0 | 0 | 0
| HL 1100 A |  | 343 |  | 1090 | 400 | 18 | 31 | 30 | 436.5 | 1028 | 968 | M 27 | 128 | 310 | 3.692 | 10.67 | 878360 | 16110 | 18280 | 44.64 | 216.9 | 33130 | 1657 | 2575 | 8.67 | 115.1 | 1104.813 | 92910 | 1 | 1 | 2 | 0 | 4 | 4 | 4 | 0 | 52.6811 | 60.8487 | 74.6995 | 83.7746 | 58.5345 | 67.6096 | 1 | 1 | 1 | 1 | 1 | 0 | 0 | 1 | 1 | 0 | 0 | 0 | 0 | 0 | 0 | 0 | 0 | 0 | 0 | 0 | 1 | 0 | 0 | 0 | 0 | 0 | 0 | 0 | 0 | 0 | 0 | 0 | 0 | 1 | 1 | 1 | 1 | 1 | 1 | 1 | 1 | 1 | 1 | 1 | 1 | 1 | 0 | 0 | 0 | 0 | 0 | 0 | 0
| HL 1100 B |  | 390 |  | 1100 | 400 | 20 | 36 | 30 | 497 | 1028 | 968 | M 27 | 130 | 310 | 3.708 | 9.423 | 1016300 | 18480 | 21000 | 45.02 | 242.1 | 38490 | 1924 | 2995 | 8.76 | 127.1 | 1649.2332 | 108900 | 1 | 1 | 1 | 0 | 4 | 4 | 4 | 0 | 46.6762 | 53.8572 | 65.9949 | 73.9738 | 51.8625 | 59.8413 | 1 | 1 | 1 | 1 | 1 | 0 | 0 | 1 | 1 | 0 | 0 | 0 | 0 | 0 | 0 | 0 | 0 | 0 | 0 | 0 | 1 | 0 | 0 | 0 | 0 | 0 | 0 | 0 | 0 | 0 | 0 | 0 | 0 | 1 | 1 | 1 | 1 | 1 | 1 | 1 | 1 | 1 | 1 | 1 | 1 | 1 | 0 | 0 | 0 | 0 | 0 | 0 | 0
| HL 1100 M |  | 433 |  | 1108 | 402 | 22 | 40 | 30 | 551.2 | 1028 | 968 | M 27 | 132 | 312 | 3.728 | 8.55 | 1136500 | 20510 | 23380 | 45.23 | 266.6 | 43430 | 2160 | 3370 | 8.85 | 137.1 | 2229.2683 | 123800 | 1 | 1 | 1 | 0 | 4 | 4 | 4 | 0 | 42.4169 | 48.9302 | 59.8845 | 67.1214 | 47.1299 | 54.3668 | 1 | 1 | 1 | 1 | 1 | 0 | 0 | 1 | 1 | 0 | 0 | 0 | 0 | 0 | 0 | 0 | 0 | 0 | 0 | 0 | 1 | 0 | 0 | 0 | 0 | 0 | 0 | 0 | 0 | 0 | 0 | 0 | 0 | 1 | 1 | 1 | 1 | 1 | 1 | 1 | 1 | 1 | 1 | 1 | 1 | 1 | 0 | 0 | 0 | 0 | 0 | 0 | 0
| HL 1100 R |  | 499 |  | 1118 | 405 | 26 | 45 | 30 | 635.2 | 1028 | 968 | M 27 | 136 | 315 | 3.752 | 7.475 | 1305000 | 23340 | 26820 | 45.17 | 313.7 | 50010 | 2469 | 3879 | 8.84 | 151.1 | 3253.5329 | 143900 | 1 | 1 | 1 | 0 | 2 | 4 | 4 | 0 | 37.1678 | 42.8675 | 52.345 | 58.6781 | 41.2975 | 47.6305 | 1 | 1 | 1 | 1 | 0 | 0 | 0 | 1 | 1 | 0 | 0 | 0 | 0 | 0 | 0 | 0 | 0 | 0 | 0 | 0 | 1 | 0 | 0 | 0 | 0 | 0 | 0 | 0 | 0 | 0 | 0 | 0 | 0 | 1 | 1 | 1 | 1 | 1 | 1 | 1 | 1 | 1 | 1 | 1 | 1 | 1 | 0 | 0 | 0 | 0 | 0 | 0 | 0
| HL 1100 x 548 |  | 548 |  | 1128 | 407 | 28 | 50 | 30 | 698.3 | 1028 | 968 | M 27 | 138 | 317 | 3.776 | 6.848 | 1456600 | 25820 | 29730 | 45.53 | 339.5 | 56410 | 2771 | 4358 | 8.96 | 163.1 | 4344.6672 | 163800 | 1 | 1 | 1 | 0 | 2 | 4 | 4 | 0 | 34.1135 | 39.3273 | 47.9599 | 53.7529 | 37.9039 | 43.697 | 1 | 1 | 1 | 1 | 0 | 0 | 0 | 1 | 1 | 0 | 0 | 0 | 0 | 0 | 0 | 0 | 0 | 0 | 0 | 0 | 0 | 0 | 1 | 0 | 0 | 0 | 0 | 0 | 0 | 0 | 0 | 0 | 0 | 1 | 1 | 1 | 1 | 1 | 1 | 1 | 1 | 1 | 1 | 1 | 1 | 1 | 0 | 0 | 0 | 0 | 0 | 0 | 0
| HL 1100 x 607 |  | 607 |  | 1138 | 410 | 31 | 55 | 30 | 773.1 | 1028 | 968 | M 27 | 141 | 320 | 3.802 | 6.231 | 1624100 | 28540 | 33000 | 45.7 | 376.4 | 63470 | 3096 | 4886 | 9.03 | 176.1 | 5789.1006 | 186100 | 1 | 1 | 1 | 0 | 1 | 3 | 4 | 0 | 31.0957 | 35.8423 | 43.6387 | 48.9126 | 34.5508 | 39.8248 | 1 | 1 | 1 | 1 | 0 | 0 | 0 | 1 | 1 | 0 | 0 | 0 | 0 | 0 | 0 | 0 | 0 | 0 | 0 | 0 | 0 | 0 | 1 | 0 | 0 | 0 | 0 | 0 | 0 | 0 | 0 | 0 | 0 | 1 | 1 | 1 | 1 | 1 | 1 | 1 | 1 | 1 | 1 | 1 | 1 | 1 | 0 | 0 | 0 | 0 | 0 | 0 | 0
Extra wide flange beams | HLZ
Dimensions: EN 10365:2017 Tolerances: EN 10034: 1993 Surface condition: according to EN 10163-3: 2004, class C, subclass 1 | HLZ 1100 A |  | 393 |  | 1075.4 | 458 | 20 | 31 | 35 | 500.8 |  | 935.9 | M 27 | 154 | 352 | 3.858 | 9.814 | 983100 | 18280 | 20670 | 44.3 | 241.2 | 47950 | 2094 | 3308 | 9.78 | 130.4 | 1598 | 122000 | 1 | 1 | 1 | 0 | 4 | 4 | 4 | 0 | 46.7727 | 55.3779 | 69.4633 | 79.0246 | 51.9697 | 61.531 | 1 | 1 | 1 | 1 | 1 | 1 | 0 | 1 | 1 | 1 | 0 | 0 | 0 | 0 | 0 | 0 | 0 | 0 | 0 | 0 | 0 | 0 | 1 | 0 | 0 | 0 | 0 | 0 | 0 | 0 | 0 | 0 | 0 | 0 | 0 | 0 | 0 | 0 | 0 | 0 | 0 | 0 | 0 | 0 | 0 | 0 | 0 | 0 | 0 | 0 | 0 | 0 | 0
| HLZ 1100 B |  | 408 |  | 1079.4 | 458 | 20 | 33 | 35 | 519.1 |  | 935.9 | M 27 | 154 | 352 | 3.866 | 9.486 | 1036000 | 19200 | 21650 | 44.68 | 242.9 | 51150 | 2234 | 3517 | 9.93 | 134.4 | 1750 | 131200 | 1 | 1 | 1 | 0 | 4 | 4 | 4 | 0 | 44.0915 | 52.1907 | 65.4162 | 74.4154 | 48.9905 | 57.9897 | 1 | 1 | 1 | 1 | 1 | 1 | 0 | 1 | 1 | 1 | 0 | 0 | 0 | 0 | 0 | 0 | 0 | 0 | 0 | 0 | 0 | 0 | 1 | 0 | 0 | 0 | 0 | 0 | 0 | 0 | 0 | 0 | 0 | 0 | 0 | 0 | 0 | 0 | 0 | 0 | 0 | 0 | 0 | 0 | 0 | 0 | 0 | 0 | 0 | 0 | 0 | 0 | 0
| HLZ 1100 C |  | 430 |  | 1083.4 | 459 | 21 | 35 | 35 | 548.3 |  | 935.9 | M 27 | 154 | 354 | 3.876 | 9.004 | 1100000 | 20310 | 22940 | 44.8 | 255 | 54730 | 2385 | 3784 | 9.99 | 139.4 | 2051 | 141300 | 1 | 1 | 1 | 0 | 4 | 4 | 4 | 0 | 41.7305 | 49.3774 | 61.8387 | 70.3353 | 46.3672 | 54.8638 | 1 | 1 | 1 | 1 | 1 | 1 | 0 | 1 | 1 | 1 | 0 | 0 | 0 | 0 | 0 | 0 | 0 | 0 | 0 | 0 | 0 | 0 | 1 | 0 | 0 | 0 | 0 | 0 | 0 | 0 | 0 | 0 | 0 | 0 | 0 | 0 | 0 | 0 | 0 | 0 | 0 | 0 | 0 | 0 | 0 | 0 | 0 | 0 | 0 | 0 | 0 | 0 | 0
| HLZ 1100 D |  | 453 |  | 1087.4 | 460 | 22 | 37 | 35 | 577.5 |  | 935.9 | M 27 | 156 | 354 | 3.886 | 8.572 | 1165000 | 21430 | 24230 | 44.92 | 267.2 | 58350 | 2537 | 3993 | 10.05 | 144.4 | 2384 | 151700 | 1 | 1 | 1 | 0 | 4 | 4 | 4 | 0 | 38.8934 | 46.0048 | 57.5646 | 65.4661 | 43.2149 | 51.1164 | 1 | 1 | 1 | 1 | 1 | 1 | 0 | 1 | 1 | 1 | 0 | 0 | 0 | 0 | 0 | 0 | 0 | 0 | 0 | 0 | 0 | 0 | 1 | 0 | 0 | 0 | 0 | 0 | 0 | 0 | 0 | 0 | 0 | 0 | 0 | 0 | 0 | 0 | 0 | 0 | 0 | 0 | 0 | 0 | 0 | 0 | 0 | 0 | 0 | 0 | 0 | 0 | 0
Wide flange columns | HD
Dimensions: EN 10365:2017 Tolerances: EN 10034: 1993 Surface condition: according to EN 10163-3: 2004, class C, subclass 1 | HD 260 x 54,1 |  | 54.1 |  | 244 | 260 | 6.5 | 9.5 | 24 | 69 | 225 | 177 | M 27 | 110 | 158 | 1.474 | 27.22 | 7981 | 654.1 | 714.5 | 10.76 | 24.75 | 2788 | 214.5 | 327.7 | 6.36 | 53.62 | 30.09 | 382.6 | 3 | 3 | 4 | 0 | 3 | 3 | 4 | 0 | 97.6085 | 131.5365 | 175.9905 | 213.6884 | 108.4539 | 146.1517 | 1 | 1 | 1 | 0 | 1 | 1 | 1 | 1 | 0 | 1 | 0 | 0 | 0 | 0 | 0 | 0 | 0 | 0 | 0 | 0 | 0 | 1 | 0 | 0 | 0 | 0 | 0 | 0 | 0 | 0 | 0 | 0 | 0 | 1 | 1 | 1 | 1 | 1 | 1 | 1 | 1 | 1 | 1 | 1 | 1 | 1 | 0 | 0 | 0 | 0 | 0 | 0 | 0
| HD 260 x 68,2 |  | 68.2 |  | 250 | 260 | 7.5 | 12.5 | 24 | 86.8 | 225 | 177 | M 27 | 110 | 158 | 1.484 | 21.77 | 10450 | 836.4 | 919.8 | 10.97 | 28.76 | 3668 | 282.1 | 430.2 | 6.5 | 60.62 | 54.1937 | 516.4 | 1 | 3 | 3 | 0 | 1 | 3 | 3 | 0 | 78.7842 | 105.7367 | 140.9588 | 170.906 | 87.538 | 117.4852 | 1 | 1 | 1 | 1 | 1 | 1 | 1 | 1 | 1 | 1 | 0 | 0 | 0 | 0 | 0 | 0 | 0 | 0 | 0 | 0 | 0 | 0 | 0 | 0 | 0 | 0 | 0 | 0 | 0 | 0 | 0 | 0 | 0 | 1 | 1 | 1 | 1 | 1 | 1 | 1 | 1 | 1 | 1 | 1 | 1 | 1 | 0 | 0 | 0 | 0 | 0 | 0 | 0
| HD 260 x 93,0 |  | 93 |  | 260 | 260 | 10 | 17.5 | 24 | 118.4 | 225 | 177 | M 27 | 114 | 158 | 1.499 | 16.12 | 14920 | 1148 | 1283 | 11.22 | 37.59 | 5135 | 395 | 602.2 | 6.58 | 73.12 | 126.6737 | 753.7 | 1 | 1 | 1 | 0 | 1 | 1 | 1 | 0 | 59.2683 | 79.0244 | 104.5888 | 126.5401 | 65.8537 | 87.8049 | 1 | 1 | 1 | 1 | 1 | 1 | 1 | 1 | 1 | 1 | 0 | 0 | 0 | 0 | 0 | 0 | 0 | 0 | 0 | 0 | 0 | 1 | 0 | 0 | 0 | 0 | 0 | 0 | 0 | 0 | 0 | 0 | 0 | 1 | 1 | 1 | 1 | 1 | 1 | 1 | 1 | 1 | 1 | 1 | 1 | 1 | 0 | 0 | 0 | 0 | 0 | 0 | 0
| HD 260 x 114 |  | 114 |  | 268 | 262 | 12.5 | 21.5 | 24 | 145.7 | 225 | 177 | M 27 | 116 | 160 | 1.518 | 13.27 | 18910 | 1411 | 1600 | 11.39 | 46.08 | 6456 | 492.8 | 752.5 | 6.66 | 83.62 | 224.5408 | 979 | 1 | 1 | 1 | 0 | 1 | 1 | 1 | 0 | 49.2831 | 65.4638 | 86.1732 | 104.1517 | 54.759 | 72.7375 | 1 | 1 | 1 | 1 | 1 | 1 | 1 | 1 | 1 | 1 | 0 | 0 | 0 | 0 | 0 | 0 | 0 | 0 | 0 | 0 | 0 | 1 | 0 | 0 | 0 | 0 | 0 | 0 | 0 | 0 | 0 | 0 | 0 | 1 | 1 | 1 | 1 | 1 | 1 | 1 | 1 | 1 | 1 | 1 | 1 | 1 | 0 | 0 | 0 | 0 | 0 | 0 | 0
| HD 260 x 142 |  | 142 |  | 278 | 265 | 15.5 | 26.5 | 24 | 180.3 | 225 | 177 | M 27 | 120 | 164 | 1.544 | 10.91 | 24330 | 1750 | 2015 | 11.62 | 56.65 | 8236 | 621.6 | 950.5 | 6.76 | 96.62 | 407.3786 | 1300 | 1 | 1 | 1 | 0 | 1 | 1 | 1 | 0 | 40.9886 | 54.2188 | 70.9381 | 85.6383 | 45.5429 | 60.2432 | 1 | 1 | 1 | 1 | 1 | 1 | 1 | 1 | 1 | 1 | 0 | 0 | 0 | 0 | 0 | 0 | 0 | 0 | 0 | 0 | 0 | 1 | 0 | 0 | 0 | 0 | 0 | 0 | 0 | 0 | 0 | 0 | 0 | 1 | 1 | 1 | 1 | 1 | 1 | 1 | 1 | 1 | 1 | 1 | 1 | 1 | 0 | 0 | 0 | 0 | 0 | 0 | 0
| HD 260 x 172 |  | 172 |  | 290 | 268 | 18 | 32.5 | 24 | 219.6 | 225 | 177 | M 27 | 122 | 166 | 1.575 | 9.133 | 31310 | 2159 | 2524 | 11.94 | 66.89 | 10450 | 779.7 | 1192 | 6.9 | 111.1 | 720.1867 | 1728 | 1 | 1 | 1 | 0 | 1 | 1 | 1 | 0 | 34.7471 | 45.7285 | 59.496 | 71.6975 | 38.6079 | 50.8094 | 1 | 1 | 1 | 1 | 1 | 1 | 1 | 1 | 1 | 1 | 0 | 0 | 0 | 0 | 0 | 0 | 0 | 0 | 0 | 0 | 0 | 0 | 1 | 0 | 0 | 0 | 0 | 0 | 0 | 0 | 0 | 0 | 0 | 1 | 1 | 1 | 1 | 1 | 1 | 1 | 1 | 1 | 1 | 1 | 1 | 1 | 0 | 0 | 0 | 0 | 0 | 0 | 0
| HD 260 x 225 |  | 225 |  | 309 | 271 | 24 | 42 | 24 | 286.6 | 225 | 177 | M 27 | 130 | 166 | 1.613 | 7.169 | 43750 | 2832 | 3396 | 12.36 | 89.18 | 13970 | 1031 | 1583 | 6.98 | 136.1 | 1533.0123 | 2483 | 1 | 1 | 1 | 0 | 1 | 1 | 1 | 0 | 28 | 36 | 47 | 56 | 31 | 40 | 1 | 1 | 1 | 1 | 0 | 1 | 1 | 1 | 1 | 1 | 0 | 0 | 0 | 0 | 0 | 0 | 0 | 0 | 0 | 0 | 0 | 0 | 1 | 0 | 0 | 0 | 0 | 0 | 0 | 0 | 0 | 0 | 0 | 1 | 1 | 1 | 1 | 1 | 1 | 1 | 1 | 1 | 1 | 1 | 1 | 1 | 0 | 0 | 0 | 0 | 0 | 0 | 0
| HD 260 x 299 |  | 299 |  | 335 | 278 | 31 | 55 | 24 | 380.5 | 225 | 177 | M 27 | 136 | 172 | 1.679 | 5.621 | 64220 | 3834 | 4727 | 12.99 | 118.1 | 19770 | 1423 | 2190 | 7.21 | 169.1 | 3392.5587 | 3860 | 1 | 1 | 1 | 0 | 1 | 1 | 1 | 0 | 23 | 29 | 37 | 44 | 25 | 32 | 1 | 1 | 1 | 1 | 0 | 0 | 0 | 1 | 1 | 0 | 0 | 0 | 0 | 0 | 0 | 0 | 0 | 0 | 0 | 0 | 0 | 0 | 1 | 0 | 0 | 0 | 0 | 0 | 0 | 0 | 0 | 0 | 0 | 1 | 1 | 1 | 1 | 1 | 1 | 1 | 1 | 1 | 1 | 1 | 1 | 1 | 0 | 0 | 0 | 0 | 0 | 0 | 0
| HD 320 x 74,2 |  | 74.2 |  | 301 | 300 | 8 | 11 | 27 | 94.6 | 279 | 225 | M 27 | 118 | 198 | 1.74 | 23.43 | 16450 | 1093 | 1196 | 13.19 | 35.4 | 4959 | 330.6 | 505.7 | 7.24 | 61.63 | 53.5857 | 1041 | 3 | 3 | 4 | 0 | 3 | 3 | 4 | 0 | 85.8341 | 114.382 | 152.2182 | 183.9381 | 95.3712 | 127.0911 | 1 | 1 | 1 | 0 | 1 | 1 | 1 | 1 | 0 | 1 | 0 | 0 | 0 | 0 | 0 | 0 | 0 | 0 | 0 | 0 | 0 | 1 | 1 | 0 | 0 | 0 | 0 | 0 | 0 | 0 | 0 | 0 | 0 | 1 | 1 | 1 | 1 | 1 | 1 | 1 | 1 | 1 | 1 | 1 | 1 | 1 | 0 | 0 | 0 | 0 | 0 | 0 | 0
| HD 320 x 97,6 |  | 97.6 |  | 310 | 300 | 9 | 15.5 | 27 | 124.4 | 279 | 225 | M 27 | 118 | 198 | 1.756 | 17.98 | 22930 | 1479 | 1628 | 13.58 | 41.13 | 6985 | 465.7 | 709.7 | 7.49 | 71.63 | 111.864 | 1512 | 1 | 2 | 3 | 0 | 1 | 2 | 3 | 0 | 66.5767 | 88.2865 | 117.0437 | 141.1657 | 73.9741 | 98.0961 | 1 | 1 | 1 | 1 | 1 | 1 | 1 | 1 | 1 | 1 | 0 | 0 | 0 | 0 | 0 | 0 | 0 | 0 | 0 | 0 | 0 | 0 | 1 | 0 | 0 | 0 | 0 | 0 | 0 | 0 | 0 | 0 | 0 | 1 | 1 | 1 | 1 | 1 | 1 | 1 | 1 | 1 | 1 | 1 | 1 | 1 | 0 | 0 | 0 | 0 | 0 | 0 | 0
| HD 320 x 127 |  | 127 |  | 320 | 300 | 11.5 | 20.5 | 27 | 161.3 | 279 | 225 | M 27 | 122 | 198 | 1.771 | 13.98 | 30820 | 1926 | 2149 | 13.82 | 51.77 | 9239 | 615.9 | 939.1 | 7.57 | 84.13 | 230.4528 | 2069 | 1 | 1 | 1 | 0 | 1 | 1 | 1 | 0 | 52.4349 | 69.1695 | 91.1504 | 109.7444 | 58.261 | 76.855 | 1 | 1 | 1 | 1 | 1 | 1 | 1 | 1 | 1 | 1 | 0 | 0 | 0 | 0 | 0 | 0 | 0 | 0 | 0 | 0 | 0 | 0 | 1 | 0 | 0 | 0 | 0 | 0 | 0 | 0 | 0 | 0 | 0 | 1 | 1 | 1 | 1 | 1 | 1 | 1 | 1 | 1 | 1 | 1 | 1 | 1 | 0 | 0 | 0 | 0 | 0 | 0 | 0
| HD 320 x 158 |  | 158 |  | 330 | 303 | 14.5 | 25.5 | 27 | 201.2 | 279 | 225 | M 27 | 124 | 202 | 1.797 | 11.37 | 39640 | 2403 | 2718 | 14.04 | 64.18 | 11840 | 781.7 | 1194 | 7.67 | 97.13 | 424.9879 | 2741 | 1 | 1 | 1 | 0 | 1 | 1 | 1 | 0 | 43.0674 | 56.6182 | 74.2211 | 89.2775 | 47.8526 | 62.9091 | 1 | 1 | 1 | 1 | 1 | 1 | 1 | 1 | 1 | 1 | 0 | 0 | 0 | 0 | 0 | 0 | 0 | 0 | 0 | 0 | 0 | 1 | 1 | 0 | 0 | 0 | 0 | 0 | 0 | 0 | 0 | 0 | 0 | 1 | 1 | 1 | 1 | 1 | 1 | 1 | 1 | 1 | 1 | 1 | 1 | 1 | 0 | 0 | 0 | 0 | 0 | 0 | 0
| HD 320 x 198 |  | 198 |  | 343 | 306 | 18 | 32 | 27 | 252.3 | 279 | 225 | M 27 | 128 | 204 | 1.828 | 9.227 | 51900 | 3026 | 3479 | 14.34 | 79.52 | 15310 | 1001 | 1530 | 7.79 | 113.6 | 808.5591 | 3695 | 1 | 1 | 1 | 0 | 1 | 1 | 1 | 0 | 35.3839 | 46.2988 | 60.3067 | 72.4343 | 39.3155 | 51.4431 | 1 | 1 | 1 | 1 | 1 | 1 | 1 | 1 | 1 | 1 | 0 | 0 | 0 | 0 | 0 | 0 | 0 | 0 | 0 | 0 | 0 | 1 | 1 | 0 | 0 | 0 | 0 | 0 | 0 | 0 | 0 | 0 | 0 | 1 | 1 | 1 | 1 | 1 | 1 | 1 | 1 | 1 | 1 | 1 | 1 | 1 | 0 | 0 | 0 | 0 | 0 | 0 | 0
| HD 320 x 245 |  | 245 |  | 359 | 309 | 21 | 40 | 27 | 312 | 279 | 225 | M 27 | 132 | 204 | 1.866 | 7.616 | 68130 | 3796 | 4435 | 14.78 | 94.85 | 19710 | 1276 | 1951 | 7.95 | 132.6 | 1506.0154 | 5004 | 1 | 1 | 1 | 0 | 1 | 1 | 1 | 0 | 29.6205 | 38.5326 | 49.8849 | 59.7872 | 32.9116 | 42.814 | 1 | 1 | 1 | 1 | 1 | 1 | 1 | 1 | 1 | 1 | 0 | 0 | 0 | 0 | 0 | 0 | 0 | 0 | 0 | 0 | 0 | 0 | 1 | 0 | 0 | 0 | 0 | 0 | 0 | 0 | 0 | 0 | 0 | 1 | 1 | 1 | 1 | 1 | 1 | 1 | 1 | 1 | 1 | 1 | 1 | 1 | 0 | 0 | 0 | 0 | 0 | 0 | 0
| HD 320 x 300 |  | 300 |  | 375 | 313 | 27 | 48 | 27 | 382.1 | 279 | 225 | M 27 | 138 | 208 | 1.902 | 6.34 | 86900 | 4635 | 5522 | 15.08 | 120.47 | 24600 | 1572 | 2414 | 8.02 | 154.6 | 2631.6208 | 6558 | 1 | 1 | 1 | 0 | 1 | 1 | 1 | 0 | 25.0401 | 32.4131 | 41.5802 | 49.7725 | 27.8223 | 36.0146 | 1 | 1 | 1 | 1 | 0 | 0 | 0 | 1 | 1 | 0 | 0 | 0 | 0 | 0 | 0 | 0 | 0 | 0 | 0 | 0 | 0 | 1 | 1 | 0 | 0 | 0 | 0 | 0 | 0 | 0 | 0 | 0 | 0 | 1 | 1 | 1 | 1 | 1 | 1 | 1 | 1 | 1 | 1 | 1 | 1 | 1 | 0 | 0 | 0 | 0 | 0 | 0 | 0
| HD 360 x 134 |  | 134 |  | 356 | 369 | 11.2 | 18 | 15 | 170.6 | 320 | 290 | M 27 | 100 | 264 | 2.14 | 15.98 | 41510 | 2332 | 2562 | 15.6 | 45.19 | 15080 | 817.3 | 1237 | 9.4 | 64.77 | 168.0715 | 4305 | 2 | 3 | 3 | 0 | 2 | 3 | 3 | 0 | 57.0243 | 76.4896 | 103.7942 | 125.4223 | 63.3604 | 84.9885 | 1 | 1 | 1 | 1 | 1 | 1 | 1 | 1 | 1 | 1 | 0 | 0 | 0 | 0 | 0 | 0 | 0 | 0 | 0 | 0 | 1 | 0 | 0 | 0 | 0 | 0 | 0 | 0 | 0 | 0 | 0 | 0 | 0 | 1 | 1 | 1 | 1 | 1 | 1 | 1 | 1 | 1 | 1 | 1 | 1 | 1 | 0 | 0 | 0 | 0 | 0 | 0 | 0
| HD 360 x 147 |  | 147 |  | 360 | 370 | 12.3 | 19.8 | 15 | 187.9 | 320 | 290 | M 27 | 100 | 264 | 2.15 | 14.58 | 46290 | 2572 | 2838 | 15.7 | 49.72 | 16720 | 903.9 | 1369 | 9.43 | 69.47 | 222.581 | 4836 | 1 | 3 | 3 | 0 | 1 | 3 | 3 | 0 | 52.2196 | 69.9455 | 94.7324 | 114.4278 | 58.0217 | 77.7172 | 1 | 1 | 1 | 1 | 1 | 1 | 1 | 1 | 1 | 1 | 0 | 0 | 0 | 0 | 0 | 0 | 0 | 0 | 0 | 0 | 1 | 0 | 0 | 0 | 0 | 0 | 0 | 0 | 0 | 0 | 0 | 0 | 0 | 1 | 1 | 1 | 1 | 1 | 1 | 1 | 1 | 1 | 1 | 1 | 1 | 1 | 0 | 0 | 0 | 0 | 0 | 0 | 0
| HD 360 x 162 |  | 162 |  | 364 | 371 | 13.3 | 21.8 | 15 | 206.3 | 320 | 290 | M 27 | 102 | 266 | 2.16 | 13.34 | 51540 | 2832 | 3139 | 15.81 | 53.98 | 18560 | 1001 | 1516 | 9.49 | 74.47 | 294.0533 | 5432 | 1 | 2 | 3 | 0 | 1 | 2 | 3 | 0 | 47.9446 | 64.1297 | 86.701 | 104.6845 | 53.2718 | 71.2552 | 1 | 1 | 1 | 1 | 1 | 1 | 1 | 1 | 1 | 1 | 0 | 0 | 0 | 0 | 0 | 0 | 0 | 0 | 0 | 0 | 1 | 0 | 0 | 0 | 0 | 0 | 0 | 0 | 0 | 0 | 0 | 0 | 0 | 1 | 1 | 1 | 1 | 1 | 1 | 1 | 1 | 1 | 1 | 1 | 1 | 1 | 0 | 0 | 0 | 0 | 0 | 0 | 0
| HD 360 x 179 |  | 179 |  | 368 | 373 | 15 | 23.9 | 15 | 228.3 | 320 | 290 | M 27 | 104 | 268 | 2.172 | 12.12 | 57440 | 3122 | 3482 | 15.86 | 60.72 | 20680 | 1109 | 1683 | 9.52 | 80.37 | 390.9707 | 6119 | 1 | 1 | 2 | 0 | 1 | 1 | 2 | 0 | 43.7273 | 58.4345 | 78.8261 | 95.1674 | 48.5859 | 64.9273 | 1 | 1 | 1 | 1 | 1 | 1 | 1 | 1 | 1 | 1 | 0 | 0 | 0 | 0 | 0 | 0 | 0 | 0 | 0 | 0 | 1 | 0 | 0 | 0 | 0 | 0 | 0 | 0 | 0 | 0 | 0 | 0 | 0 | 1 | 1 | 1 | 1 | 1 | 1 | 1 | 1 | 1 | 1 | 1 | 1 | 1 | 0 | 0 | 0 | 0 | 0 | 0 | 0
| HD 360 x 196 |  | 196 |  | 372 | 374 | 16.4 | 26.2 | 15 | 250.3 | 320 | 290 | M 27 | 104 | 268 | 2.181 | 11.1 | 63630 | 3421 | 3837 | 15.94 | 66.5 | 22860 | 1222 | 1856 | 9.56 | 86.37 | 513.019 | 6829 | 1 | 1 | 1 | 0 | 1 | 1 | 1 | 0 | 40.1963 | 53.6429 | 72.205 | 87.1457 | 44.6625 | 59.6033 | 1 | 1 | 1 | 1 | 1 | 1 | 1 | 1 | 1 | 1 | 0 | 0 | 0 | 0 | 0 | 0 | 0 | 0 | 0 | 0 | 1 | 0 | 0 | 0 | 0 | 0 | 0 | 0 | 0 | 0 | 0 | 0 | 0 | 1 | 1 | 1 | 1 | 1 | 1 | 1 | 1 | 1 | 1 | 1 | 1 | 1 | 0 | 0 | 0 | 0 | 0 | 0 | 0
| HD 400 x 187 |  | 187 |  | 368 | 391 | 15 | 24 | 15 | 237.6 | 320 | 290 | M 27 | 104 | 286 | 2.244 | 12.03 | 60180 | 3271 | 3642 | 15.91 | 60.73 | 23920 | 1224 | 1855 | 10.03 | 80.57 | 411.7742 | 7074 | 1 | 1 | 3 | 0 | 1 | 1 | 3 | 0 | 42.6873 | 57.4972 | 77.9949 | 94.4503 | 47.4304 | 63.8858 | 1 | 1 | 1 | 1 | 1 | 1 | 1 | 1 | 1 | 1 | 0 | 0 | 0 | 0 | 0 | 0 | 0 | 0 | 0 | 0 | 0 | 1 | 0 | 0 | 0 | 0 | 0 | 0 | 0 | 0 | 0 | 0 | 0 | 1 | 1 | 1 | 1 | 1 | 1 | 1 | 1 | 1 | 1 | 1 | 1 | 1 | 0 | 0 | 0 | 0 | 0 | 0 | 0
| HD 400 x 216 |  | 216 |  | 375 | 394 | 17.3 | 27.7 | 15 | 275.5 | 320 | 290 | M 27 | 106 | 288 | 2.266 | 10.48 | 71140 | 3794 | 4262 | 16.07 | 70.32 | 28250 | 1434 | 2176 | 10.13 | 90.27 | 632.3009 | 8515 | 1 | 1 | 1 | 0 | 1 | 1 | 1 | 0 | 37.3723 | 50.2435 | 67.9368 | 82.2382 | 41.5248 | 55.8261 | 1 | 1 | 1 | 1 | 1 | 1 | 1 | 1 | 1 | 1 | 0 | 0 | 0 | 0 | 0 | 0 | 0 | 0 | 0 | 0 | 1 | 1 | 0 | 0 | 0 | 0 | 0 | 0 | 0 | 0 | 0 | 0 | 0 | 1 | 1 | 1 | 1 | 1 | 1 | 1 | 1 | 1 | 1 | 1 | 1 | 1 | 0 | 0 | 0 | 0 | 0 | 0 | 0
| HD 400 x 237 |  | 237 |  | 380 | 395 | 18.9 | 30.2 | 15 | 300.9 | 320 | 290 | M 27 | 108 | 290 | 2.276 | 9.637 | 78780 | 4146 | 4686 | 16.18 | 77.1 | 31040 | 1572 | 2387 | 10.16 | 96.87 | 818.2965 | 9489 | 1 | 1 | 1 | 0 | 1 | 1 | 1 | 0 | 34.5445 | 46.3585 | 62.5241 | 75.6507 | 38.3828 | 51.5094 | 1 | 1 | 1 | 1 | 1 | 1 | 1 | 1 | 1 | 1 | 0 | 0 | 0 | 0 | 0 | 0 | 0 | 0 | 0 | 0 | 1 | 1 | 0 | 0 | 0 | 0 | 0 | 0 | 0 | 0 | 0 | 0 | 0 | 1 | 1 | 1 | 1 | 1 | 1 | 1 | 1 | 1 | 1 | 1 | 1 | 1 | 0 | 0 | 0 | 0 | 0 | 0 | 0
| HD 400 x 262 |  | 262 |  | 387 | 398 | 21.1 | 33.3 | 15 | 334.6 | 320 | 290 | M 27 | 110 | 292 | 2.298 | 8.749 | 89410 | 4620 | 5260 | 16.35 | 86.55 | 35020 | 1760 | 2676 | 10.23 | 105.3 | 1104.3511 | 10940 | 1 | 1 | 1 | 0 | 1 | 1 | 1 | 0 | 31.5238 | 42.229 | 56.785 | 68.6797 | 35.0265 | 46.9212 | 1 | 1 | 1 | 1 | 1 | 1 | 1 | 1 | 1 | 1 | 0 | 0 | 0 | 0 | 0 | 0 | 0 | 0 | 0 | 0 | 1 | 1 | 0 | 0 | 0 | 0 | 0 | 0 | 0 | 0 | 0 | 0 | 0 | 1 | 1 | 1 | 1 | 1 | 1 | 1 | 1 | 1 | 1 | 1 | 1 | 1 | 0 | 0 | 0 | 0 | 0 | 0 | 0
| HD 400 x 287 |  | 287 |  | 393 | 399 | 22.6 | 36.6 | 15 | 366.3 | 320 | 290 | M 27 | 112 | 294 | 2.311 | 8.038 | 99710 | 5074 | 5813 | 16.5 | 93.46 | 38780 | 1944 | 2957 | 10.29 | 113.4 | 1449.3924 | 12300 | 1 | 1 | 1 | 0 | 1 | 1 | 1 | 0 | 29.1175 | 38.9217 | 52.2026 | 63.0961 | 32.3528 | 43.2463 | 1 | 1 | 1 | 1 | 1 | 1 | 1 | 1 | 1 | 1 | 0 | 0 | 0 | 0 | 0 | 0 | 0 | 0 | 0 | 0 | 1 | 1 | 0 | 0 | 0 | 0 | 0 | 0 | 0 | 0 | 0 | 0 | 0 | 1 | 1 | 1 | 1 | 1 | 1 | 1 | 1 | 1 | 1 | 1 | 1 | 1 | 0 | 0 | 0 | 0 | 0 | 0 | 0
| HD 400 x 314 |  | 314 |  | 399 | 401 | 24.9 | 39.6 | 15 | 399.2 | 320 | 290 | M 27 | 114 | 296 | 2.326 | 7.425 | 110200 | 5525 | 6374 | 16.62 | 103.3 | 42600 | 2125 | 3236 | 10.33 | 121.7 | 1848.968 | 13740 | 1 | 1 | 1 | 0 | 1 | 1 | 1 | 0 | 27.0347 | 36.0763 | 48.2383 | 58.2845 | 30.0386 | 40.0848 | 1 | 1 | 1 | 1 | 1 | 1 | 1 | 1 | 1 | 1 | 0 | 0 | 0 | 0 | 0 | 0 | 0 | 0 | 0 | 0 | 1 | 1 | 0 | 0 | 0 | 0 | 0 | 0 | 0 | 0 | 0 | 0 | 0 | 1 | 1 | 1 | 1 | 1 | 1 | 1 | 1 | 1 | 1 | 1 | 1 | 1 | 0 | 0 | 0 | 0 | 0 | 0 | 0
| HD 400 x 347 |  | 347 |  | 407 | 404 | 27.2 | 43.7 | 15 | 442 | 320 | 290 | M 27 | 116 | 298 | 2.35 | 6.773 | 124900 | 6140 | 7139 | 16.81 | 113.9 | 48090 | 2380 | 3629 | 10.43 | 132.2 | 2480.4465 | 15850 | 1 | 1 | 1 | 0 | 1 | 1 | 1 | 0 | 24.8032 | 33.0302 | 44.0278 | 53.169 | 27.5591 | 36.7003 | 1 | 1 | 1 | 1 | 0 | 0 | 0 | 1 | 1 | 0 | 0 | 0 | 0 | 0 | 0 | 0 | 0 | 0 | 0 | 0 | 1 | 1 | 0 | 0 | 0 | 0 | 0 | 0 | 0 | 0 | 0 | 0 | 0 | 1 | 1 | 1 | 1 | 1 | 1 | 1 | 1 | 1 | 1 | 1 | 1 | 1 | 0 | 0 | 0 | 0 | 0 | 0 | 0
| HD 400 x 382 |  | 382 |  | 416 | 406 | 29.8 | 48 | 15 | 487.1 | 320 | 290 | M 27 | 118 | 300 | 2.371 | 6.2 | 141300 | 6794 | 7965 | 17.03 | 126 | 53620 | 2641 | 4031 | 10.49 | 143.4 | 3283.8259 | 18130 | 1 | 1 | 1 | 0 | 1 | 1 | 1 | 0 | 22.8764 | 30.3787 | 40.3376 | 48.6735 | 25.4183 | 33.7541 | 1 | 1 | 1 | 1 | 0 | 0 | 0 | 1 | 1 | 0 | 0 | 0 | 0 | 0 | 0 | 0 | 0 | 0 | 0 | 0 | 1 | 1 | 0 | 0 | 0 | 0 | 0 | 0 | 0 | 0 | 0 | 0 | 0 | 1 | 1 | 1 | 1 | 1 | 1 | 1 | 1 | 1 | 1 | 1 | 1 | 1 | 0 | 0 | 0 | 0 | 0 | 0 | 0
| HD 400 x 421 |  | 421 |  | 425 | 409 | 32.8 | 52.6 | 15 | 537.1 | 320 | 290 | M 27 | 122 | 304 | 2.395 | 5.68 | 159600 | 7510 | 8880 | 17.24 | 139.9 | 60080 | 2938 | 4489 | 10.58 | 155.6 | 4336.8093 | 20800 | 1 | 1 | 1 | 0 | 1 | 1 | 1 | 0 | 21.0969 | 27.9504 | 36.9702 | 44.5853 | 23.441 | 31.056 | 1 | 1 | 1 | 1 | 0 | 0 | 0 | 1 | 1 | 0 | 0 | 0 | 0 | 0 | 0 | 0 | 0 | 0 | 0 | 0 | 1 | 1 | 0 | 0 | 0 | 0 | 0 | 0 | 0 | 0 | 0 | 0 | 0 | 1 | 1 | 1 | 1 | 1 | 1 | 1 | 1 | 1 | 1 | 1 | 1 | 1 | 0 | 0 | 0 | 0 | 0 | 0 | 0
| HD 400 x 463 |  | 463 |  | 435 | 412 | 35.8 | 57.4 | 15 | 589.5 | 320 | 290 | M 27 | 124 | 306 | 2.421 | 5.231 | 180200 | 8283 | 9878 | 17.48 | 154.3 | 67040 | 3254 | 4978 | 10.66 | 168.2 | 5648.3739 | 23850 | 1 | 1 | 1 | 0 | 1 | 1 | 1 | 0 | 19.5712 | 25.8609 | 34.0715 | 41.06 | 21.7458 | 28.7343 | 1 | 1 | 1 | 1 | 0 | 0 | 0 | 1 | 1 | 0 | 0 | 0 | 0 | 0 | 0 | 0 | 0 | 0 | 0 | 0 | 1 | 1 | 0 | 0 | 0 | 0 | 0 | 0 | 0 | 0 | 0 | 0 | 0 | 1 | 1 | 1 | 1 | 1 | 1 | 1 | 1 | 1 | 1 | 1 | 1 | 1 | 0 | 0 | 0 | 0 | 0 | 0 | 0
| HD 400 x 509 |  | 509 |  | 446 | 416 | 39.1 | 62.7 | 15 | 649 | 320 | 290 | M 27 | 128 | 310 | 2.452 | 4.813 | 204500 | 9172 | 11030 | 17.75 | 170.6 | 75400 | 3625 | 5552 | 10.78 | 182.1 | 7391.8619 | 27630 | 1 | 1 | 1 | 0 | 1 | 1 | 1 | 0 | 18.1401 | 23.9094 | 31.3745 | 37.7848 | 20.1556 | 26.566 | 1 | 1 | 1 | 1 | 0 | 0 | 0 | 1 | 1 | 0 | 0 | 0 | 0 | 0 | 0 | 0 | 0 | 0 | 0 | 0 | 1 | 1 | 0 | 0 | 0 | 0 | 0 | 0 | 0 | 0 | 0 | 0 | 0 | 1 | 1 | 1 | 1 | 1 | 1 | 1 | 1 | 1 | 1 | 1 | 1 | 1 | 0 | 0 | 0 | 0 | 0 | 0 | 0
| HD 400 x 551 |  | 551 |  | 455 | 418 | 42 | 67.6 | 15 | 701.4 | 320 | 290 | M 27 | 132 | 312 | 2.472 | 4.49 | 226100 | 9939 | 12050 | 17.95 | 184.9 | 82490 | 3947 | 6051 | 10.85 | 194.8 | 9249.3494 | 30870 | 1 | 1 | 1 | 0 | 1 | 1 | 1 | 0 | 17.0406 | 22.4043 | 29.2885 | 35.2482 | 18.934 | 24.8937 | 1 | 1 | 1 | 1 | 0 | 0 | 0 | 1 | 1 | 0 | 0 | 0 | 0 | 0 | 0 | 0 | 0 | 0 | 0 | 0 | 1 | 1 | 0 | 0 | 0 | 0 | 0 | 0 | 0 | 0 | 0 | 0 | 0 | 1 | 1 | 1 | 1 | 1 | 1 | 1 | 1 | 1 | 1 | 1 | 1 | 1 | 0 | 0 | 0 | 0 | 0 | 0 | 0
| HD 400 x 592 |  | 592 |  | 465 | 421 | 45 | 72.3 | 15 | 754.9 | 320 | 290 | M 27 | 134 | 316 | 2.498 | 4.216 | 250200 | 10760 | 13140 | 18.2 | 200.3 | 90170 | 4284 | 6574 | 10.93 | 207.2 | 11354.2436 | 34670 | 1 | 1 | 1 | 0 | 1 | 1 | 1 | 0 | 16.1073 | 21.1266 | 27.5177 | 33.0947 | 17.8969 | 23.474 | 1 | 1 | 1 | 1 | 0 | 0 | 0 | 1 | 1 | 0 | 0 | 0 | 0 | 0 | 0 | 0 | 0 | 0 | 0 | 0 | 1 | 1 | 0 | 0 | 0 | 0 | 0 | 0 | 0 | 0 | 0 | 0 | 0 | 1 | 1 | 1 | 1 | 1 | 1 | 1 | 1 | 1 | 1 | 1 | 1 | 1 | 0 | 0 | 0 | 0 | 0 | 0 | 0
| HD 400 x 634 |  | 634 |  | 474 | 424 | 47.6 | 77.1 | 15 | 808 | 320 | 290 | M 27 | 140 | 312 | 2.523 | 3.978 | 274200 | 11570 | 14220 | 18.42 | 214 | 98250 | 4634 | 7117 | 11.03 | 219.4 | 13758.6044 | 38570 | 1 | 1 | 1 | 0 | 1 | 1 | 1 | 0 | 15.2829 | 20.0058 | 25.9795 | 31.2272 | 16.981 | 22.2287 | 1 | 1 | 1 | 1 | 0 | 0 | 0 | 1 | 1 | 0 | 0 | 0 | 0 | 0 | 0 | 0 | 0 | 0 | 0 | 0 | 1 | 1 | 0 | 0 | 0 | 0 | 0 | 0 | 0 | 0 | 0 | 0 | 0 | 1 | 1 | 1 | 1 | 1 | 1 | 1 | 1 | 1 | 1 | 1 | 1 | 1 | 0 | 0 | 0 | 0 | 0 | 0 | 0
| HD 400 x 677 |  | 677 |  | 483 | 428 | 51.2 | 81.5 | 15 | 863.4 | 320 | 290 | M 27 | 144 | 316 | 2.55 | 3.762 | 299500 | 12400 | 15350 | 18.62 | 231.9 | 106900 | 4994 | 7680 | 11.13 | 231.8 | 16447.9018 | 42920 | 1 | 1 | 1 | 0 | 1 | 1 | 1 | 0 | 14.5307 | 18.9921 | 24.5752 | 29.5322 | 16.1453 | 21.1023 | 1 | 1 | 1 | 1 | 0 | 0 | 0 | 1 | 1 | 0 | 0 | 0 | 0 | 0 | 0 | 0 | 0 | 0 | 0 | 0 | 1 | 1 | 0 | 0 | 0 | 0 | 0 | 0 | 0 | 0 | 0 | 0 | 0 | 1 | 1 | 1 | 1 | 1 | 1 | 1 | 1 | 1 | 1 | 1 | 1 | 1 | 0 | 0 | 0 | 0 | 0 | 0 | 0
| HD 400 x 744 |  | 744 |  | 498 | 432 | 55.6 | 88.9 | 15 | 948.1 | 320 | 290 | M 27 | 148 | 320 | 2.587 | 3.476 | 342100 | 13740 | 17170 | 19 | 256.1 | 119900 | 5552 | 8549 | 11.25 | 251 | 21368.7274 | 49980 | 1 | 1 | 1 | 0 | 1 | 1 | 1 | 0 | 13.5561 | 17.6571 | 22.7312 | 27.2878 | 15.0624 | 19.619 | 1 | 1 | 1 | 1 | 0 | 0 | 0 | 1 | 1 | 0 | 0 | 0 | 0 | 0 | 0 | 0 | 0 | 0 | 0 | 0 | 1 | 1 | 0 | 0 | 0 | 0 | 0 | 0 | 0 | 0 | 0 | 0 | 0 | 1 | 1 | 1 | 1 | 1 | 1 | 1 | 1 | 1 | 1 | 1 | 1 | 1 | 0 | 0 | 0 | 0 | 0 | 0 | 0
| HD 400 x 818 |  | 818 |  | 514 | 437 | 60.5 | 97 | 15 | 1043.3 | 320 | 290 | M 27 | 154 | 326 | 2.629 | 3.21 | 392200 | 15260 | 19260 | 19.39 | 283.3 | 135500 | 6203 | 9561 | 11.4 | 272.1 | 27848.9909 | 58650 | 1 | 1 | 1 | 0 | 1 | 1 | 1 | 0 | 12.6376 | 16.4074 | 21.0124 | 25.201 | 14.0418 | 18.2304 | 1 | 1 | 1 | 1 | 0 | 0 | 0 | 1 | 1 | 0 | 0 | 0 | 0 | 0 | 0 | 0 | 0 | 0 | 0 | 0 | 1 | 1 | 0 | 0 | 0 | 0 | 0 | 0 | 0 | 0 | 0 | 0 | 0 | 1 | 1 | 1 | 1 | 1 | 1 | 1 | 1 | 1 | 1 | 1 | 1 | 1 | 0 | 0 | 0 | 0 | 0 | 0 | 0
| HD 400 x 900 |  | 900 |  | 531 | 442 | 65.9 | 106 | 15 | 1149.2 | 320 | 290 | M 27 | 158 | 330 | 2.672 | 2.962 | 450200 | 16960 | 21620 | 19.79 | 313.8 | 153300 | 6938 | 10710 | 11.55 | 295.5 | 36421.5364 | 68890 | 1 | 1 | 1 | 0 | 1 | 1 | 1 | 0 | 11.7787 | 15.2403 | 19.4088 | 23.255 | 13.0875 | 16.9336 | 1 | 1 | 1 | 1 | 0 | 0 | 0 | 1 | 1 | 0 | 0 | 0 | 0 | 0 | 0 | 0 | 0 | 0 | 0 | 0 | 1 | 1 | 0 | 0 | 0 | 0 | 0 | 0 | 0 | 0 | 0 | 0 | 0 | 1 | 1 | 1 | 1 | 1 | 1 | 1 | 1 | 1 | 1 | 1 | 1 | 1 | 0 | 0 | 0 | 0 | 0 | 0 | 0
| HD 400 x 990 |  | 990 |  | 550 | 448 | 71.9 | 115 | 15 | 1262.4 | 320 | 290 | M 27 | 164 | 336 | 2.722 | 2.747 | 518900 | 18870 | 24280 | 20.27 | 349.2 | 173400 | 7739 | 11960 | 11.72 | 319.5 | 46914.2305 | 81530 | 1 | 1 | 1 | 0 | 1 | 1 | 1 | 0 | 11.036 | 14.2299 | 18.0167 | 21.5655 | 12.2622 | 15.811 | 1 | 1 | 1 | 1 | 0 | 0 | 0 | 1 | 1 | 0 | 0 | 0 | 0 | 0 | 0 | 0 | 0 | 0 | 0 | 0 | 1 | 1 | 0 | 0 | 0 | 0 | 0 | 0 | 0 | 0 | 0 | 0 | 0 | 1 | 1 | 1 | 1 | 1 | 1 | 1 | 1 | 1 | 1 | 1 | 1 | 1 | 0 | 0 | 0 | 0 | 0 | 0 | 0
| HD 400 x 1086 |  | 1086 |  | 569 | 454 | 78 | 125 | 15 | 1385.8 | 320 | 290 | M 27 | 170 | 342 | 2.772 | 2.548 | 595700 | 20940 | 27210 | 20.73 | 385.8 | 196200 | 8645 | 13380 | 11.9 | 345.6 | 60501.1946 | 96080 | 1 | 1 | 1 | 0 | 1 | 1 | 1 | 0 | 10.3395 | 13.2881 | 16.7292 | 20.0054 | 11.4884 | 14.7646 | 1 | 1 | 1 | 1 | 0 | 0 | 0 | 1 | 1 | 0 | 0 | 0 | 0 | 0 | 0 | 0 | 0 | 0 | 0 | 0 | 1 | 1 | 0 | 0 | 0 | 0 | 0 | 0 | 0 | 0 | 0 | 0 | 0 | 1 | 1 | 1 | 1 | 1 | 1 | 1 | 1 | 1 | 1 | 1 | 1 | 1 | 0 | 0 | 0 | 0 | 0 | 0 | 0
| HD 400 x 1202 |  | 1202 |  | 580 | 471 | 95 | 130 | 15 | 1530.5 | 320 | 290 | M 27 | 188 | 360 | 2.828 | 2.353 | 663600 | 22880 | 30020 | 20.82 | 469.6 | 228700 | 9712 | 15150 | 12.22 | 373 | 76219.4817 | 114600 | 1 | 1 | 1 | 0 | 1 | 1 | 1 | 0 | 9.5901 | 12.3596 | 15.396 | 18.4731 | 10.6557 | 13.7329 | 1 | 1 | 1 | 1 | 0 | 0 | 0 | 1 | 1 | 0 | 0 | 0 | 0 | 0 | 0 | 0 | 0 | 0 | 0 | 0 | 1 | 1 | 0 | 0 | 0 | 0 | 0 | 0 | 0 | 0 | 0 | 0 | 0 | 1 | 1 | 1 | 1 | 1 | 1 | 1 | 1 | 1 | 1 | 1 | 1 | 1 | 0 | 0 | 0 | 0 | 0 | 0 | 0
| HD 400 x 1299 |  | 1299 |  | 600 | 476 | 100 | 140 | 15 | 1654.7 | 320 | 290 | M 27 | 192 | 364 | 2.878 | 2.215 | 754600 | 25150 | 33250 | 21.35 | 505.2 | 254400 | 10690 | 16670 | 12.4 | 398 | 94361.2149 | 133100 | 1 | 1 | 1 | 0 | 1 | 1 | 1 | 0 | 9.1151 | 11.7039 | 14.5124 | 17.3888 | 10.1279 | 13.0043 | 1 | 1 | 1 | 1 | 0 | 0 | 0 | 1 | 1 | 0 | 0 | 0 | 0 | 0 | 0 | 0 | 0 | 0 | 0 | 0 | 1 | 1 | 0 | 0 | 0 | 0 | 0 | 0 | 0 | 0 | 0 | 0 | 0 | 1 | 1 | 1 | 1 | 1 | 1 | 1 | 1 | 1 | 1 | 1 | 1 | 1 | 0 | 0 | 0 | 0 | 0 | 0 | 0
Wide flange bearing piles | HP
Dimensions: EN 10365:2017 Tolerances: EN 10034: 1993 Surface condition: according to EN 10163-3: 2004, class C, subclass 1 | HP 200 x 43 |  | 42.5 |  | 200 | 205 | 9 | 9 | 10 | 54.1 | 182 | 162 | M 27 | 100 | 106 | 1.185 | 27.88 | 3888 | 388.8 | 434.5 | 8.47 | 19.85 | 1294 | 126.2 | 193.4 | 4.89 | 38.72 | 16.3462 | 117.9 | 2 | 3 | 4 | 0 | 2 | 3 | 4 | 0 | 100.5755 | 134.6549 | 180.9865 | 218.8524 | 111.7506 | 149.6165 | 1 | 1 | 1 | 0 | 0 | 0 | 0 | 1 | 0 | 1 | 0 | 0 | 0 | 0 | 0 | 0 | 0 | 0 | 0 | 0 | 0 | 0 | 0 | 0 | 0 | 0 | 0 | 0 | 0 | 0 | 0 | 0 | 0 | 1 | 1 | 1 | 1 | 1 | 1 | 1 | 1 | 1 | 1 | 1 | 1 | 1 | 0 | 0 | 0 | 0 | 0 | 0 | 0
| HP 200 x 53 |  | 53.5 |  | 204 | 207 | 11.3 | 11.3 | 10 | 68.4 | 181.4 | 161.4 | M 27 | 104 | 108 | 1.196 | 22.36 | 4977 | 488 | 551.3 | 8.55 | 24.89 | 1673 | 161.7 | 248.6 | 4.96 | 45.62 | 31.9457 | 155.1 | 1 | 2 | 3 | 0 | 1 | 2 | 3 | 0 | 81.2315 | 108.5728 | 145.1793 | 175.5586 | 90.2572 | 120.6365 | 1 | 1 | 1 | 0 | 0 | 0 | 0 | 1 | 0 | 1 | 0 | 0 | 0 | 0 | 0 | 0 | 0 | 0 | 0 | 0 | 0 | 0 | 0 | 0 | 0 | 0 | 0 | 0 | 0 | 0 | 0 | 0 | 0 | 1 | 1 | 1 | 1 | 1 | 1 | 1 | 1 | 1 | 1 | 1 | 1 | 1 | 0 | 0 | 0 | 0 | 0 | 0 | 0
| HP 220 x 57 |  | 57.2 |  | 210 | 224.5 | 11 | 11 | 18 | 72.9 | 188 | 152 | M 27 | 102 | 122 | 1.265 | 22.12 | 5729 | 545.6 | 613.7 | 8.87 | 28.63 | 2079 | 185.2 | 285.5 | 5.34 | 54.09 | 37.6158 | 205.4 | 1 | 2 | 3 | 0 | 1 | 2 | 3 | 0 | 79.6212 | 107.3558 | 142.8387 | 173.6549 | 88.468 | 119.2842 | 1 | 1 | 1 | 0 | 1 | 0 | 1 | 1 | 0 | 1 | 0 | 0 | 0 | 0 | 0 | 0 | 0 | 0 | 0 | 0 | 0 | 0 | 0 | 0 | 0 | 0 | 0 | 0 | 0 | 0 | 0 | 0 | 0 | 1 | 1 | 1 | 1 | 1 | 1 | 1 | 1 | 1 | 1 | 1 | 1 | 1 | 0 | 0 | 0 | 0 | 0 | 0 | 0
| HP 260 x 75 |  | 75 |  | 249 | 265 | 12 | 12 | 24 | 95.5 | 225 | 177 | M 27 | 116 | 164 | 1.493 | 19.9 | 10650 | 855.1 | 958.5 | 10.56 | 39.14 | 3733 | 281.7 | 435.1 | 6.25 | 64.12 | 64.2893 | 522.6 | 1 | 3 | 3 | 0 | 1 | 3 | 3 | 0 | 71.8723 | 96.8345 | 128.5053 | 156.2411 | 79.8581 | 107.5939 | 1 | 1 | 1 | 0 | 1 | 0 | 1 | 1 | 0 | 1 | 0 | 0 | 0 | 0 | 0 | 0 | 0 | 0 | 0 | 0 | 0 | 0 | 0 | 0 | 0 | 0 | 0 | 0 | 0 | 0 | 0 | 0 | 0 | 1 | 1 | 1 | 1 | 1 | 1 | 1 | 1 | 1 | 1 | 1 | 1 | 1 | 0 | 0 | 0 | 0 | 0 | 0 | 0
| HP 260 x 87 |  | 87.3 |  | 253 | 267 | 14 | 14 | 24 | 111 | 225 | 177 | M 27 | 118 | 166 | 1.505 | 17.24 | 12590 | 994.9 | 1124 | 10.64 | 45.12 | 4455 | 333.7 | 516.2 | 6.33 | 70.12 | 96.5733 | 634.2 | 1 | 1 | 3 | 0 | 1 | 1 | 3 | 0 | 62.5605 | 84.1693 | 111.3082 | 135.318 | 69.5116 | 93.5215 | 1 | 1 | 1 | 0 | 1 | 0 | 1 | 1 | 0 | 1 | 0 | 0 | 0 | 0 | 0 | 0 | 0 | 0 | 0 | 0 | 0 | 0 | 0 | 0 | 0 | 0 | 0 | 0 | 0 | 0 | 0 | 0 | 0 | 1 | 1 | 1 | 1 | 1 | 1 | 1 | 1 | 1 | 1 | 1 | 1 | 1 | 0 | 0 | 0 | 0 | 0 | 0 | 0
| HP 305 x 79 |  | 78.9 |  | 299.3 | 306.4 | 11 | 11.1 | 15 | 100.5 | 277.1 | 247.1 | M 27 | 102 | 204 | 1.776 | 22.52 | 16440 | 1099 | 1218 | 12.79 | 37.06 | 5326 | 347.7 | 531.2 | 7.28 | 51.01 | 46.7267 | 1105 | 3 | 4 | 4 | 0 | 3 | 4 | 4 | 0 | 81.0568 | 108.4997 | 146.261 | 176.7531 | 90.0631 | 120.5552 | 1 | 1 | 1 | 0 | 1 | 0 | 1 | 1 | 0 | 1 | 0 | 0 | 0 | 0 | 0 | 0 | 0 | 0 | 0 | 0 | 0 | 0 | 1 | 0 | 0 | 0 | 0 | 0 | 0 | 0 | 0 | 0 | 0 | 1 | 1 | 1 | 1 | 1 | 1 | 1 | 1 | 1 | 1 | 1 | 1 | 1 | 0 | 0 | 0 | 0 | 0 | 0 | 0
| HP 305 x 88 |  | 88.5 |  | 301.7 | 307.8 | 12.4 | 12.3 | 15 | 112.1 | 277.1 | 247.1 | M 27 | 104 | 206 | 1.784 | 20.28 | 18420 | 1221 | 1360 | 12.82 | 41.61 | 5984 | 388.9 | 595.2 | 7.31 | 54.81 | 63.972 | 1252 | 3 | 3 | 4 | 0 | 3 | 3 | 4 | 0 | 73.1806 | 97.9008 | 131.7037 | 159.1706 | 81.3118 | 108.7786 | 1 | 1 | 1 | 0 | 1 | 0 | 1 | 1 | 0 | 1 | 0 | 0 | 0 | 0 | 0 | 0 | 0 | 0 | 0 | 0 | 0 | 0 | 1 | 0 | 0 | 0 | 0 | 0 | 0 | 0 | 0 | 0 | 0 | 1 | 1 | 1 | 1 | 1 | 1 | 1 | 1 | 1 | 1 | 1 | 1 | 1 | 0 | 0 | 0 | 0 | 0 | 0 | 0
| HP 305 x 95 |  | 94.9 |  | 303.7 | 308.7 | 13.3 | 13.3 | 15 | 121 | 277.1 | 247.1 | M 27 | 106 | 206 | 1.79 | 18.85 | 20040 | 1320 | 1474 | 12.87 | 44.65 | 6529 | 423 | 648 | 7.35 | 57.71 | 79.7522 | 1375 | 2 | 3 | 3 | 0 | 2 | 3 | 3 | 0 | 68.1668 | 91.1372 | 122.4293 | 147.9519 | 75.7409 | 101.2635 | 1 | 1 | 1 | 0 | 1 | 0 | 1 | 1 | 0 | 1 | 0 | 0 | 0 | 0 | 0 | 0 | 0 | 0 | 0 | 0 | 0 | 0 | 1 | 0 | 0 | 0 | 0 | 0 | 0 | 0 | 0 | 0 | 0 | 1 | 1 | 1 | 1 | 1 | 1 | 1 | 1 | 1 | 1 | 1 | 1 | 1 | 0 | 0 | 0 | 0 | 0 | 0 | 0
| HP 305 x 110 |  | 110 |  | 307.9 | 310.7 | 15.3 | 15.4 | 15 | 140.1 | 277.1 | 247.1 | M 27 | 108 | 208 | 1.802 | 16.39 | 23560 | 1531 | 1720 | 12.97 | 51.42 | 7709 | 496.2 | 761.7 | 7.42 | 63.91 | 121.9908 | 1647 | 1 | 3 | 3 | 0 | 1 | 3 | 3 | 0 | 59.5288 | 79.4916 | 106.4574 | 128.6384 | 66.1431 | 88.324 | 1 | 1 | 1 | 1 | 1 | 0 | 1 | 1 | 1 | 1 | 0 | 0 | 0 | 0 | 0 | 0 | 0 | 0 | 0 | 0 | 0 | 0 | 1 | 0 | 0 | 0 | 0 | 0 | 0 | 0 | 0 | 0 | 0 | 1 | 1 | 1 | 1 | 1 | 1 | 1 | 1 | 1 | 1 | 1 | 1 | 1 | 0 | 0 | 0 | 0 | 0 | 0 | 0
| HP 305 x 126 |  | 126 |  | 312.3 | 312.9 | 17.5 | 17.6 | 15 | 160.6 | 277.1 | 247.1 | M 27 | 110 | 210 | 1.815 | 14.4 | 27410 | 1755 | 1986 | 13.06 | 58.91 | 9002 | 575.4 | 885.2 | 7.49 | 70.51 | 181.4098 | 1951 | 1 | 2 | 3 | 0 | 1 | 2 | 3 | 0 | 52.5319 | 70.065 | 93.5274 | 113.0085 | 58.3688 | 77.85 | 1 | 1 | 1 | 1 | 1 | 0 | 1 | 1 | 1 | 1 | 0 | 0 | 0 | 0 | 0 | 0 | 0 | 0 | 0 | 0 | 0 | 0 | 1 | 0 | 0 | 0 | 0 | 0 | 0 | 0 | 0 | 0 | 0 | 1 | 1 | 1 | 1 | 1 | 1 | 1 | 1 | 1 | 1 | 1 | 1 | 1 | 0 | 0 | 0 | 0 | 0 | 0 | 0
| HP 305 x 149 |  | 149 |  | 318.5 | 316 | 20.6 | 20.7 | 15 | 189.9 | 277.1 | 247.1 | M 27 | 114 | 214 | 1.834 | 12.3 | 33070 | 2076 | 2370 | 13.2 | 69.62 | 10910 | 690.5 | 1066 | 7.58 | 79.81 | 294.7549 | 2414 | 1 | 1 | 1 | 0 | 1 | 1 | 1 | 0 | 45.1683 | 60.1454 | 79.9255 | 96.5667 | 50.187 | 66.8282 | 1 | 1 | 1 | 1 | 1 | 0 | 1 | 1 | 1 | 1 | 0 | 0 | 0 | 0 | 0 | 0 | 0 | 0 | 0 | 0 | 0 | 0 | 1 | 0 | 0 | 0 | 0 | 0 | 0 | 0 | 0 | 0 | 0 | 1 | 1 | 1 | 1 | 1 | 1 | 1 | 1 | 1 | 1 | 1 | 1 | 1 | 0 | 0 | 0 | 0 | 0 | 0 | 0
| HP 305 x 180 |  | 180 |  | 326.7 | 319.7 | 24.8 | 24.8 | 15 | 229.3 | 277.1 | 247.1 | M 27 | 118 | 218 | 1.857 | 10.31 | 40970 | 2508 | 2897 | 13.37 | 84.39 | 13550 | 847.4 | 1313 | 7.69 | 92.21 | 509.6482 | 3077 | 1 | 1 | 1 | 0 | 1 | 1 | 1 | 0 | 38.1982 | 50.7477 | 67.0288 | 80.9727 | 42.4424 | 56.3864 | 1 | 1 | 1 | 1 | 1 | 0 | 1 | 1 | 1 | 1 | 0 | 0 | 0 | 0 | 0 | 0 | 0 | 0 | 0 | 0 | 0 | 0 | 1 | 0 | 0 | 0 | 0 | 0 | 0 | 0 | 0 | 0 | 0 | 1 | 1 | 1 | 1 | 1 | 1 | 1 | 1 | 1 | 1 | 1 | 1 | 1 | 0 | 0 | 0 | 0 | 0 | 0 | 0
| HP 305 x 186 |  | 186 |  | 328.3 | 320.9 | 25.5 | 25.6 | 15 | 236.9 | 277.1 | 247.1 | M 27 | 118 | 218 | 1.863 | 10.02 | 42610 | 2596 | 3003 | 13.41 | 86.95 | 14140 | 881.5 | 1366 | 7.73 | 94.51 | 559.199 | 3230 | 1 | 1 | 1 | 0 | 1 | 1 | 1 | 0 | 37.1289 | 49.3179 | 65.0871 | 78.6304 | 41.2544 | 54.7976 | 1 | 1 | 1 | 1 | 1 | 0 | 1 | 1 | 1 | 1 | 0 | 0 | 0 | 0 | 0 | 0 | 0 | 0 | 0 | 0 | 0 | 0 | 1 | 0 | 0 | 0 | 0 | 0 | 0 | 0 | 0 | 0 | 0 | 1 | 1 | 1 | 1 | 1 | 1 | 1 | 1 | 1 | 1 | 1 | 1 | 1 | 0 | 0 | 0 | 0 | 0 | 0 | 0
| HP 305 x 223 |  | 223 |  | 337.9 | 325.7 | 30.3 | 30.4 | 15 | 284 | 277.1 | 247.1 | M 27 | 124 | 220 | 1.892 | 8.487 | 52700 | 3119 | 3653 | 13.62 | 104.4 | 17580 | 1079 | 1680 | 7.87 | 108.9 | 942.0196 | 4138 | 1 | 1 | 1 | 0 | 1 | 1 | 1 | 0 | 31.741 | 42.0636 | 55.1538 | 66.6234 | 35.2678 | 46.7373 | 1 | 1 | 1 | 1 | 1 | 0 | 1 | 1 | 1 | 1 | 0 | 0 | 0 | 0 | 0 | 0 | 0 | 0 | 0 | 0 | 0 | 0 | 1 | 0 | 0 | 0 | 0 | 0 | 0 | 0 | 0 | 0 | 0 | 1 | 1 | 1 | 1 | 1 | 1 | 1 | 1 | 1 | 1 | 1 | 1 | 1 | 0 | 0 | 0 | 0 | 0 | 0 | 0
| HP 320 x 88 |  | 88.5 |  | 303 | 304 | 12 | 12 | 27 | 112.7 | 279 | 225 | M 27 | 122 | 202 | 1.752 | 19.8 | 18740 | 1237 | 1379 | 12.9 | 47.66 | 5634 | 370.6 | 572.1 | 7.07 | 67.6 | 78.7413 | 1190 | 2 | 3 | 3 | 0 | 2 | 3 | 3 | 0 | 72.6722 | 96.9496 | 128.4538 | 155.4286 | 80.7469 | 107.7217 | 1 | 1 | 1 | 0 | 1 | 0 | 1 | 1 | 0 | 1 | 0 | 0 | 0 | 0 | 0 | 0 | 0 | 0 | 0 | 0 | 0 | 1 | 0 | 0 | 0 | 0 | 0 | 0 | 0 | 0 | 0 | 0 | 0 | 1 | 1 | 1 | 1 | 1 | 1 | 1 | 1 | 1 | 1 | 1 | 1 | 1 | 0 | 0 | 0 | 0 | 0 | 0 | 0
| HP 320 x 103 |  | 103 |  | 307 | 306 | 14 | 14 | 27 | 131 | 279 | 225 | M 27 | 124 | 204 | 1.764 | 17.15 | 22050 | 1437 | 1611 | 12.97 | 54.84 | 6704 | 438.2 | 677.3 | 7.15 | 73.6 | 116.898 | 1435 | 1 | 3 | 3 | 0 | 1 | 3 | 3 | 0 | 63.2072 | 84.2304 | 111.2726 | 134.6317 | 70.2302 | 93.5894 | 1 | 1 | 1 | 1 | 1 | 0 | 1 | 1 | 1 | 1 | 0 | 0 | 0 | 0 | 0 | 0 | 0 | 0 | 0 | 0 | 0 | 1 | 0 | 0 | 0 | 0 | 0 | 0 | 0 | 0 | 0 | 0 | 0 | 1 | 1 | 1 | 1 | 1 | 1 | 1 | 1 | 1 | 1 | 1 | 1 | 1 | 0 | 0 | 0 | 0 | 0 | 0 | 0
| HP 320 x 117 |  | 117 |  | 311 | 308 | 16 | 16 | 27 | 149.5 | 279 | 225 | M 27 | 126 | 206 | 1.776 | 15.13 | 25480 | 1638 | 1849 | 13.06 | 62.1 | 7815 | 507.5 | 785.5 | 7.23 | 79.6 | 166.9479 | 1695 | 1 | 2 | 3 | 0 | 1 | 2 | 3 | 0 | 56.0024 | 74.5495 | 98.198 | 118.8059 | 62.2249 | 82.8328 | 1 | 1 | 1 | 1 | 1 | 0 | 1 | 1 | 1 | 1 | 0 | 0 | 0 | 0 | 0 | 0 | 0 | 0 | 0 | 0 | 0 | 1 | 0 | 0 | 0 | 0 | 0 | 0 | 0 | 0 | 0 | 0 | 0 | 1 | 1 | 1 | 1 | 1 | 1 | 1 | 1 | 1 | 1 | 1 | 1 | 1 | 0 | 0 | 0 | 0 | 0 | 0 | 0
| HP 320 x 147 |  | 147 |  | 319 | 312 | 20 | 20 | 27 | 186.9 | 279 | 225 | M 27 | 130 | 210 | 1.8 | 12.27 | 32670 | 2048 | 2338 | 13.22 | 76.86 | 10160 | 651.3 | 1011 | 7.37 | 91.6 | 309.681 | 2263 | 1 | 1 | 1 | 0 | 1 | 1 | 1 | 0 | 45.7567 | 60.7842 | 79.6138 | 96.311 | 50.8408 | 67.538 | 1 | 1 | 1 | 1 | 1 | 0 | 1 | 1 | 1 | 1 | 0 | 0 | 0 | 0 | 0 | 0 | 0 | 0 | 0 | 0 | 0 | 1 | 0 | 0 | 0 | 0 | 0 | 0 | 0 | 0 | 0 | 0 | 0 | 1 | 1 | 1 | 1 | 1 | 1 | 1 | 1 | 1 | 1 | 1 | 1 | 1 | 0 | 0 | 0 | 0 | 0 | 0 | 0
| HP 320 x 184 |  | 184 |  | 329 | 317 | 25 | 25 | 27 | 234.5 | 279 | 225 | M 27 | 136 | 216 | 1.83 | 9.939 | 42340 | 2574 | 2979 | 13.44 | 95.76 | 13330 | 841.2 | 1311 | 7.54 | 106.6 | 586.4964 | 3067 | 1 | 1 | 1 | 0 | 1 | 1 | 1 | 0 | 37.4188 | 49.5847 | 64.503 | 78.0207 | 41.5764 | 55.0941 | 1 | 1 | 1 | 1 | 1 | 0 | 1 | 1 | 1 | 1 | 0 | 0 | 0 | 0 | 0 | 0 | 0 | 0 | 0 | 0 | 0 | 1 | 0 | 0 | 0 | 0 | 0 | 0 | 0 | 0 | 0 | 0 | 0 | 1 | 1 | 1 | 1 | 1 | 1 | 1 | 1 | 1 | 1 | 1 | 1 | 1 | 0 | 0 | 0 | 0 | 0 | 0 | 0
| HP 360 x 109 |  | 109 |  | 346.4 | 371 | 12.8 | 12.9 | 15 | 138.7 | 320.6 | 290.6 | M 27 | 102 | 266 | 2.125 | 19.51 | 30630 | 1769 | 1956 | 14.86 | 48.59 | 10990 | 592.3 | 902.9 | 8.9 | 56.41 | 84.4174 | 3053 | 3 | 4 | 4 | 0 | 3 | 4 | 4 | 0 | 69.0092 | 93.0761 | 126.4328 | 153.1739 | 76.6769 | 103.4179 | 1 | 1 | 1 | 0 | 1 | 0 | 1 | 1 | 0 | 1 | 0 | 0 | 0 | 0 | 0 | 0 | 0 | 0 | 0 | 0 | 0 | 0 | 1 | 0 | 0 | 0 | 0 | 0 | 0 | 0 | 0 | 0 | 0 | 1 | 1 | 1 | 1 | 1 | 1 | 1 | 1 | 1 | 1 | 1 | 1 | 1 | 0 | 0 | 0 | 0 | 0 | 0 | 0
| HP 360 x 133 |  | 133 |  | 352 | 373.8 | 15.6 | 15.7 | 15 | 169.4 | 320.6 | 290.6 | M 27 | 104 | 268 | 2.142 | 16.11 | 37980 | 2158 | 2406 | 14.98 | 59.22 | 13680 | 731.9 | 1119 | 8.99 | 64.81 | 150.8747 | 3864 | 3 | 3 | 4 | 0 | 3 | 3 | 4 | 0 | 57.2722 | 77.1352 | 104.393 | 126.463 | 63.6358 | 85.7058 | 1 | 1 | 1 | 1 | 1 | 0 | 1 | 1 | 1 | 1 | 0 | 0 | 0 | 0 | 0 | 0 | 0 | 0 | 0 | 0 | 0 | 0 | 1 | 0 | 0 | 0 | 0 | 0 | 0 | 0 | 0 | 0 | 0 | 1 | 1 | 1 | 1 | 1 | 1 | 1 | 1 | 1 | 1 | 1 | 1 | 1 | 0 | 0 | 0 | 0 | 0 | 0 | 0
| HP 360 x 152 |  | 152 |  | 356.4 | 376 | 17.8 | 17.9 | 15 | 193.7 | 320.6 | 290.6 | M 27 | 106 | 270 | 2.155 | 14.18 | 43970 | 2468 | 2767 | 15.07 | 67.68 | 15880 | 844.5 | 1293 | 9.05 | 71.41 | 222.9785 | 4543 | 2 | 3 | 3 | 0 | 2 | 3 | 3 | 0 | 50.6005 | 68.0746 | 91.8683 | 111.284 | 56.2228 | 75.6385 | 1 | 1 | 1 | 1 | 1 | 0 | 1 | 1 | 1 | 1 | 0 | 0 | 0 | 0 | 0 | 0 | 0 | 0 | 0 | 0 | 0 | 0 | 1 | 0 | 0 | 0 | 0 | 0 | 0 | 0 | 0 | 0 | 0 | 1 | 1 | 1 | 1 | 1 | 1 | 1 | 1 | 1 | 1 | 1 | 1 | 1 | 0 | 0 | 0 | 0 | 0 | 0 | 0
| HP 360 x 174 |  | 174 |  | 361.4 | 378.5 | 20.3 | 20.4 | 15 | 221.5 | 320.6 | 290.6 | M 27 | 110 | 272 | 2.17 | 12.48 | 51010 | 2823 | 3186 | 15.18 | 77.41 | 18460 | 975.6 | 1497 | 9.13 | 78.91 | 329.7931 | 5360 | 1 | 2 | 3 | 0 | 1 | 2 | 3 | 0 | 44.7495 | 60.1292 | 80.8876 | 97.9762 | 49.7216 | 66.8102 | 1 | 1 | 1 | 1 | 1 | 0 | 1 | 1 | 1 | 1 | 0 | 0 | 0 | 0 | 0 | 0 | 0 | 0 | 0 | 0 | 0 | 0 | 1 | 0 | 0 | 0 | 0 | 0 | 0 | 0 | 0 | 0 | 0 | 1 | 1 | 1 | 1 | 1 | 1 | 1 | 1 | 1 | 1 | 1 | 1 | 1 | 0 | 0 | 0 | 0 | 0 | 0 | 0
| HP 360 x 180 |  | 180 |  | 362.9 | 378.8 | 21.1 | 21.1 | 15 | 229.5 | 320.6 | 290.6 | M 27 | 110 | 272 | 2.173 | 12.06 | 53040 | 2923 | 3306 | 15.2 | 80.52 | 19140 | 1011 | 1552 | 9.13 | 81.11 | 366.3878 | 5583 | 1 | 2 | 3 | 0 | 1 | 2 | 3 | 0 | 43.3168 | 58.1714 | 78.1642 | 94.6693 | 48.1298 | 64.6349 | 1 | 1 | 1 | 1 | 1 | 0 | 1 | 1 | 1 | 1 | 0 | 0 | 0 | 0 | 0 | 0 | 0 | 0 | 0 | 0 | 0 | 0 | 1 | 0 | 0 | 0 | 0 | 0 | 0 | 0 | 0 | 0 | 0 | 1 | 1 | 1 | 1 | 1 | 1 | 1 | 1 | 1 | 1 | 1 | 1 | 1 | 0 | 0 | 0 | 0 | 0 | 0 | 0
| HP 400 x 122 |  | 122 |  | 348 | 390 | 14 | 14 | 15 | 155.9 | 320 | 290 | M 27 | 102 | 284 | 2.202 | 17.99 | 34770 | 1998 | 2212 | 14.93 | 52.89 | 13850 | 710.3 | 1082 | 9.42 | 59.57 | 111.3749 | 3860 | 3 | 4 | 4 | 0 | 3 | 4 | 4 | 0 | 62.6814 | 85.1913 | 116.2208 | 141.2318 | 69.646 | 94.657 | 1 | 1 | 1 | 0 | 1 | 0 | 1 | 1 | 0 | 1 | 0 | 0 | 0 | 0 | 0 | 0 | 0 | 0 | 0 | 0 | 0 | 1 | 0 | 0 | 0 | 0 | 0 | 0 | 0 | 0 | 0 | 0 | 0 | 1 | 1 | 1 | 1 | 1 | 1 | 1 | 1 | 1 | 1 | 1 | 1 | 1 | 0 | 0 | 0 | 0 | 0 | 0 | 0
| HP 400 x 140 |  | 140 |  | 352 | 392 | 16 | 16 | 15 | 178.6 | 320 | 290 | M 27 | 104 | 286 | 2.214 | 15.8 | 40270 | 2288 | 2547 | 15.02 | 60.49 | 16080 | 820.2 | 1252 | 9.49 | 65.57 | 165.3479 | 4534 | 3 | 3 | 4 | 0 | 3 | 3 | 4 | 0 | 55.2384 | 74.9952 | 102.0459 | 123.9979 | 61.376 | 83.328 | 1 | 1 | 1 | 1 | 1 | 0 | 1 | 1 | 1 | 1 | 0 | 0 | 0 | 0 | 0 | 0 | 0 | 0 | 0 | 0 | 0 | 1 | 0 | 0 | 0 | 0 | 0 | 0 | 0 | 0 | 0 | 0 | 0 | 1 | 1 | 1 | 1 | 1 | 1 | 1 | 1 | 1 | 1 | 1 | 1 | 1 | 0 | 0 | 0 | 0 | 0 | 0 | 0
| HP 400 x 158 |  | 158 |  | 356 | 394 | 18 | 18 | 15 | 201.4 | 320 | 290 | M 27 | 106 | 288 | 2.226 | 14.08 | 45940 | 2581 | 2888 | 15.1 | 68.17 | 18370 | 932.4 | 1425 | 9.55 | 71.57 | 234.757 | 5241 | 2 | 3 | 3 | 0 | 2 | 3 | 3 | 0 | 49.431 | 67.0403 | 90.9885 | 110.5543 | 54.9234 | 74.4892 | 1 | 1 | 1 | 1 | 1 | 0 | 1 | 1 | 1 | 1 | 0 | 0 | 0 | 0 | 0 | 0 | 0 | 0 | 0 | 0 | 0 | 1 | 0 | 0 | 0 | 0 | 0 | 0 | 0 | 0 | 0 | 0 | 0 | 1 | 1 | 1 | 1 | 1 | 1 | 1 | 1 | 1 | 1 | 1 | 1 | 1 | 0 | 0 | 0 | 0 | 0 | 0 | 0
| HP 400 x 176 |  | 176 |  | 360 | 396 | 20 | 20 | 15 | 224.3 | 320 | 290 | M 27 | 108 | 290 | 2.238 | 12.71 | 51770 | 2876 | 3235 | 15.19 | 75.93 | 20720 | 1047 | 1603 | 9.61 | 77.57 | 321.6432 | 5982 | 1 | 3 | 3 | 0 | 1 | 3 | 3 | 0 | 44.773 | 60.6603 | 82.1217 | 99.7742 | 49.7478 | 67.4003 | 1 | 1 | 1 | 1 | 1 | 0 | 1 | 1 | 1 | 1 | 0 | 0 | 0 | 0 | 0 | 0 | 0 | 0 | 0 | 0 | 0 | 1 | 0 | 0 | 0 | 0 | 0 | 0 | 0 | 0 | 0 | 0 | 0 | 1 | 1 | 1 | 1 | 1 | 1 | 1 | 1 | 1 | 1 | 1 | 1 | 1 | 0 | 0 | 0 | 0 | 0 | 0 | 0
| HP 400 x 194 |  | 194 |  | 364 | 398 | 22 | 22 | 15 | 247.5 | 320 | 290 | M 27 | 110 | 292 | 2.25 | 11.58 | 57760 | 3174 | 3588 | 15.28 | 83.77 | 23150 | 1163 | 1784 | 9.67 | 83.57 | 428.077 | 6759 | 1 | 2 | 3 | 0 | 1 | 2 | 3 | 0 | 40.9535 | 55.4291 | 74.853 | 90.937 | 45.5039 | 61.5878 | 1 | 1 | 1 | 1 | 1 | 0 | 1 | 1 | 1 | 1 | 0 | 0 | 0 | 0 | 0 | 0 | 0 | 0 | 0 | 0 | 0 | 1 | 0 | 0 | 0 | 0 | 0 | 0 | 0 | 0 | 0 | 0 | 0 | 1 | 1 | 1 | 1 | 1 | 1 | 1 | 1 | 1 | 1 | 1 | 1 | 1 | 0 | 0 | 0 | 0 | 0 | 0 | 0
| HP 400 x 213 |  | 213 |  | 368 | 400 | 24 | 24 | 15 | 270.7 | 320 | 290 | M 27 | 112 | 294 | 2.262 | 10.64 | 63920 | 3474 | 3947 | 15.37 | 91.69 | 25640 | 1282 | 1969 | 9.73 | 89.57 | 556.1581 | 7574 | 1 | 1 | 3 | 0 | 1 | 1 | 3 | 0 | 37.7644 | 51.0617 | 68.7858 | 83.5606 | 41.9604 | 56.7352 | 1 | 1 | 1 | 1 | 1 | 0 | 1 | 1 | 1 | 1 | 0 | 0 | 0 | 0 | 0 | 0 | 0 | 0 | 0 | 0 | 0 | 1 | 0 | 0 | 0 | 0 | 0 | 0 | 0 | 0 | 0 | 0 | 0 | 1 | 1 | 1 | 1 | 1 | 1 | 1 | 1 | 1 | 1 | 1 | 1 | 1 | 0 | 0 | 0 | 0 | 0 | 0 | 0
| HP 400 x 231 |  | 231 |  | 372 | 402 | 26 | 26 | 15 | 294.2 | 320 | 290 | M 27 | 114 | 296 | 2.274 | 9.848 | 70260 | 3777 | 4312 | 15.45 | 99.69 | 28200 | 1403 | 2158 | 9.79 | 95.57 | 708.0158 | 8425 | 1 | 1 | 2 | 0 | 1 | 1 | 2 | 0 | 35.0612 | 47.3601 | 63.6448 | 77.3103 | 38.9569 | 52.6224 | 1 | 1 | 1 | 1 | 1 | 0 | 1 | 1 | 1 | 1 | 0 | 0 | 0 | 0 | 0 | 0 | 0 | 0 | 0 | 0 | 0 | 1 | 0 | 0 | 0 | 0 | 0 | 0 | 0 | 0 | 0 | 0 | 0 | 1 | 1 | 1 | 1 | 1 | 1 | 1 | 1 | 1 | 1 | 1 | 1 | 1 | 0 | 0 | 0 | 0 | 0 | 0 | 0
Wide flange bearing piles | UBP
Dimensions: EN 10365:2017 Tolerances: EN 10034: 1993 Surface condition: according to EN 10163-3: 2004, class C, subclass 1 | UBP 203 x 203 x 45 |  | 44.9 |  | 200.2 | 205.9 | 9.5 | 9.5 | 10 | 57.2 | 181.2 | 161.2 | M 27 | 90 | 106 | 1.187 | 26.43 | 4100 | 409.6 | 458.9 | 8.46 | 20.95 | 1384 | 134.4 | 206.1 | 4.92 | 40.45 | 19.1594 | 125.7 | 2 | 3 | 3 | 0 | 2 | 3 | 3 | 0 | 95.35 | 127.731 | 171.5222 | 207.501 | 105.9445 | 141.9233 | 1 | 1 | 1 | 0 | 1 | 1 | 1 | 1 | 0 | 1 | 0 | 0 | 0 | 0 | 0 | 0 | 0 | 0 | 0 | 0 | 0 | 0 | 1 | 0 | 0 | 0 | 0 | 0 | 0 | 0 | 0 | 0 | 0 | 1 | 1 | 1 | 1 | 1 | 1 | 1 | 1 | 1 | 1 | 1 | 1 | 1 | 0 | 0 | 0 | 0 | 0 | 0 | 0
| UBP 203 x 203 x 54 |  | 53.9 |  | 204 | 207.7 | 11.3 | 11.4 | 10 | 68.7 | 181.2 | 161.2 | M 27 | 94 | 108 | 1.199 | 22.22 | 5027 | 492.8 | 556.7 | 8.55 | 24.98 | 1705 | 164.2 | 252.4 | 4.98 | 46.05 | 32.5667 | 157.9 | 1 | 2 | 3 | 0 | 1 | 2 | 3 | 0 | 80.6309 | 107.8309 | 144.1977 | 174.4199 | 89.5899 | 119.8121 | 1 | 1 | 1 | 0 | 1 | 1 | 1 | 1 | 0 | 1 | 0 | 0 | 0 | 0 | 0 | 0 | 0 | 0 | 0 | 0 | 0 | 0 | 1 | 0 | 0 | 0 | 0 | 0 | 0 | 0 | 0 | 0 | 0 | 1 | 1 | 1 | 1 | 1 | 1 | 1 | 1 | 1 | 1 | 1 | 1 | 1 | 0 | 0 | 0 | 0 | 0 | 0 | 0
| UBP 254 x 254 x 63 |  | 63 |  | 247.1 | 256.6 | 10.6 | 10.7 | 13 | 80.2 | 225.7 | 199.7 | M 27 | 102 | 154 | 1.478 | 23.46 | 8860 | 717.2 | 799.3 | 10.51 | 29.16 | 3016 | 235.1 | 359.7 | 6.13 | 46.88 | 34.4857 | 421 | 3 | 3 | 4 | 0 | 3 | 3 | 4 | 0 | 84.2322 | 113.0201 | 152.2039 | 184.1904 | 93.5913 | 125.5779 | 1 | 1 | 1 | 0 | 1 | 1 | 1 | 1 | 0 | 1 | 0 | 0 | 0 | 0 | 0 | 0 | 0 | 0 | 0 | 0 | 0 | 0 | 1 | 0 | 0 | 0 | 0 | 0 | 0 | 0 | 0 | 0 | 0 | 1 | 1 | 1 | 1 | 1 | 1 | 1 | 1 | 1 | 1 | 1 | 1 | 1 | 0 | 0 | 0 | 0 | 0 | 0 | 0
| UBP 254 x 254 x 71 |  | 71 |  | 249.7 | 258 | 12 | 12 | 13 | 90.4 | 225.7 | 199.7 | M 27 | 104 | 156 | 1.486 | 20.94 | 10070 | 806.7 | 904 | 10.56 | 32.96 | 3439 | 266.6 | 408.7 | 6.17 | 50.88 | 48.6452 | 485.2 | 2 | 3 | 3 | 0 | 2 | 3 | 3 | 0 | 75.4144 | 101.1035 | 135.8133 | 164.3568 | 83.7938 | 112.3373 | 1 | 1 | 1 | 0 | 1 | 1 | 1 | 1 | 0 | 1 | 0 | 0 | 0 | 0 | 0 | 0 | 0 | 0 | 0 | 0 | 0 | 0 | 1 | 0 | 0 | 0 | 0 | 0 | 0 | 0 | 0 | 0 | 0 | 1 | 1 | 1 | 1 | 1 | 1 | 1 | 1 | 1 | 1 | 1 | 1 | 1 | 0 | 0 | 0 | 0 | 0 | 0 | 0
| UBP 254 x 254 x 85 |  | 85.1 |  | 254.3 | 260.4 | 14.4 | 14.3 | 13 | 108.4 | 225.7 | 199.7 | M 27 | 106 | 158 | 1.5 | 17.63 | 12280 | 966.1 | 1092 | 10.65 | 39.58 | 4215 | 323.8 | 497.9 | 6.24 | 57.88 | 82.1797 | 606 | 1 | 2 | 3 | 0 | 1 | 2 | 3 | 0 | 63.8706 | 85.4986 | 114.3595 | 138.3906 | 70.9673 | 94.9984 | 1 | 1 | 1 | 1 | 1 | 1 | 1 | 1 | 1 | 1 | 0 | 0 | 0 | 0 | 0 | 0 | 0 | 0 | 0 | 0 | 0 | 0 | 1 | 0 | 0 | 0 | 0 | 0 | 0 | 0 | 0 | 0 | 0 | 1 | 1 | 1 | 1 | 1 | 1 | 1 | 1 | 1 | 1 | 1 | 1 | 1 | 0 | 0 | 0 | 0 | 0 | 0 | 0
| UBP 305 x 305 x 79 |  | 78.9 |  | 299.3 | 306.4 | 11 | 11.1 | 15 | 100.5 | 277.1 | 247.1 | M 27 | 102 | 204 | 1.776 | 22.52 | 16440 | 1099 | 1218 | 12.79 | 37.06 | 5326 | 347.7 | 531.2 | 7.28 | 51.01 | 46.7267 | 1105 | 3 | 4 | 4 | 0 | 3 | 4 | 4 | 0 | 81.0568 | 108.4997 | 146.261 | 176.7531 | 90.0631 | 120.5552 | 1 | 1 | 1 | 0 | 1 | 1 | 1 | 1 | 0 | 1 | 0 | 0 | 0 | 0 | 0 | 0 | 0 | 0 | 0 | 0 | 0 | 0 | 1 | 0 | 0 | 0 | 0 | 0 | 0 | 0 | 0 | 0 | 0 | 1 | 1 | 1 | 1 | 1 | 1 | 1 | 1 | 1 | 1 | 1 | 1 | 1 | 0 | 0 | 0 | 0 | 0 | 0 | 0
| UBP 305 x 305 x 88 |  | 88 |  | 301.7 | 307.8 | 12.4 | 12.3 | 15 | 112.1 | 277.1 | 247.1 | M 27 | 104 | 206 | 1.784 | 20.28 | 18420 | 1221 | 1360 | 12.82 | 41.61 | 5984 | 388.9 | 595.2 | 7.31 | 54.81 | 63.972 | 1252 | 3 | 3 | 4 | 0 | 3 | 3 | 4 | 0 | 73.1806 | 97.9008 | 131.7037 | 159.1706 | 81.3118 | 108.7786 | 1 | 1 | 1 | 0 | 1 | 1 | 1 | 1 | 0 | 1 | 0 | 0 | 0 | 0 | 0 | 0 | 0 | 0 | 0 | 0 | 0 | 0 | 1 | 0 | 0 | 0 | 0 | 0 | 0 | 0 | 0 | 0 | 0 | 1 | 1 | 1 | 1 | 1 | 1 | 1 | 1 | 1 | 1 | 1 | 1 | 1 | 0 | 0 | 0 | 0 | 0 | 0 | 0
| UBP 305 x 305 x 95 |  | 94.9 |  | 303.7 | 308.7 | 13.3 | 13.3 | 15 | 120.9 | 277.1 | 247.1 | M 27 | 106 | 206 | 1.79 | 18.85 | 20040 | 1320 | 1474 | 12.87 | 44.65 | 6529 | 423 | 648 | 7.35 | 57.71 | 79.7522 | 1375 | 2 | 3 | 3 | 0 | 2 | 3 | 3 | 0 | 68.1668 | 91.1372 | 122.4293 | 147.9519 | 75.7409 | 101.2635 | 1 | 1 | 1 | 0 | 1 | 1 | 1 | 1 | 0 | 1 | 0 | 0 | 0 | 0 | 0 | 0 | 0 | 0 | 0 | 0 | 0 | 0 | 1 | 0 | 0 | 0 | 0 | 0 | 0 | 0 | 0 | 0 | 0 | 1 | 1 | 1 | 1 | 1 | 1 | 1 | 1 | 1 | 1 | 1 | 1 | 1 | 0 | 0 | 0 | 0 | 0 | 0 | 0
| UBP 305 x 305 x 110 |  | 110 |  | 307.9 | 310.7 | 15.3 | 15.4 | 15 | 140.1 | 277.1 | 247.1 | M 27 | 108 | 208 | 1.802 | 16.39 | 23560 | 1531 | 1720 | 12.97 | 51.42 | 7709 | 496.2 | 761.7 | 7.42 | 63.91 | 121.9908 | 1647 | 1 | 3 | 3 | 0 | 1 | 3 | 3 | 0 | 59.5288 | 79.4916 | 106.4574 | 128.6384 | 66.1431 | 88.324 | 1 | 1 | 1 | 1 | 1 | 1 | 1 | 1 | 1 | 1 | 0 | 0 | 0 | 0 | 0 | 0 | 0 | 0 | 0 | 0 | 0 | 0 | 1 | 0 | 0 | 0 | 0 | 0 | 0 | 0 | 0 | 0 | 0 | 1 | 1 | 1 | 1 | 1 | 1 | 1 | 1 | 1 | 1 | 1 | 1 | 1 | 0 | 0 | 0 | 0 | 0 | 0 | 0
| UBP 305 x 305 x 126 |  | 126 |  | 312.3 | 312.9 | 17.5 | 17.6 | 15 | 160.6 | 277.1 | 247.1 | M 27 | 110 | 210 | 1.815 | 14.4 | 27410 | 1755 | 1986 | 13.06 | 58.91 | 9002 | 575.4 | 885.2 | 7.49 | 70.51 | 181.4098 | 1951 | 1 | 2 | 3 | 0 | 1 | 2 | 3 | 0 | 52.5319 | 70.065 | 93.5274 | 113.0085 | 58.3688 | 77.85 | 1 | 1 | 1 | 1 | 1 | 1 | 1 | 1 | 1 | 1 | 0 | 0 | 0 | 0 | 0 | 0 | 0 | 0 | 0 | 0 | 0 | 0 | 1 | 0 | 0 | 0 | 0 | 0 | 0 | 0 | 0 | 0 | 0 | 1 | 1 | 1 | 1 | 1 | 1 | 1 | 1 | 1 | 1 | 1 | 1 | 1 | 0 | 0 | 0 | 0 | 0 | 0 | 0
| UBP 305 x 305 x 149 |  | 149 |  | 318.5 | 316 | 20.6 | 20.7 | 15 | 189.9 | 277.1 | 247.1 | M 27 | 114 | 214 | 1.834 | 12.3 | 33070 | 2076 | 2370 | 13.2 | 69.62 | 10910 | 690.5 | 1066 | 7.58 | 79.81 | 294.7549 | 2414 | 1 | 1 | 1 | 0 | 1 | 1 | 1 | 0 | 45.1683 | 60.1454 | 79.9255 | 96.5667 | 50.187 | 66.8282 | 1 | 1 | 1 | 1 | 1 | 1 | 1 | 1 | 1 | 1 | 0 | 0 | 0 | 0 | 0 | 0 | 0 | 0 | 0 | 0 | 0 | 0 | 1 | 0 | 0 | 0 | 0 | 0 | 0 | 0 | 0 | 0 | 0 | 1 | 1 | 1 | 1 | 1 | 1 | 1 | 1 | 1 | 1 | 1 | 1 | 1 | 0 | 0 | 0 | 0 | 0 | 0 | 0
| UBP 305 x 305 x 186 |  | 186 |  | 328.3 | 320.9 | 25.5 | 25.6 | 15 | 236.9 | 277.1 | 247.1 | M 27 | 118 | 218 | 1.863 | 10.02 | 42610 | 2596 | 3003 | 13.41 | 86.95 | 14140 | 881.5 | 1366 | 7.73 | 94.51 | 559.199 | 3230 | 1 | 1 | 1 | 0 | 1 | 1 | 1 | 0 | 37.1289 | 49.3179 | 65.0871 | 78.6304 | 41.2544 | 54.7976 | 1 | 1 | 1 | 1 | 1 | 1 | 1 | 1 | 1 | 1 | 0 | 0 | 0 | 0 | 0 | 0 | 0 | 0 | 0 | 0 | 0 | 0 | 1 | 0 | 0 | 0 | 0 | 0 | 0 | 0 | 0 | 0 | 0 | 1 | 1 | 1 | 1 | 1 | 1 | 1 | 1 | 1 | 1 | 1 | 1 | 1 | 0 | 0 | 0 | 0 | 0 | 0 | 0
| UBP 305 x 305 x 223 |  | 223 |  | 337.9 | 325.7 | 30.3 | 30.4 | 15 | 284 | 277.1 | 247.1 | M 27 | 124 | 220 | 1.892 | 8.487 | 52700 | 3119 | 3653 | 13.62 | 104.4 | 17580 | 1079 | 1680 | 7.87 | 108.9 | 942.0196 | 4138 | 1 | 1 | 1 | 0 | 1 | 1 | 1 | 0 | 31.741 | 42.0636 | 55.1538 | 66.6234 | 35.2678 | 46.7373 | 1 | 1 | 1 | 1 | 1 | 1 | 1 | 1 | 1 | 1 | 0 | 0 | 0 | 0 | 0 | 0 | 0 | 0 | 0 | 0 | 0 | 0 | 1 | 0 | 0 | 0 | 0 | 0 | 0 | 0 | 0 | 0 | 0 | 1 | 1 | 1 | 1 | 1 | 1 | 1 | 1 | 1 | 1 | 1 | 1 | 1 | 0 | 0 | 0 | 0 | 0 | 0 | 0
| UBP 356 x 368 x 109 |  | 109 |  | 346.4 | 371 | 12.8 | 12.9 | 15 | 138.7 | 320.6 | 290.6 | M 27 | 102 | 266 | 2.125 | 19.51 | 30630 | 1769 | 1956 | 14.86 | 48.59 | 10990 | 592.3 | 902.9 | 8.9 | 56.41 | 84.4174 | 3053 | 3 | 4 | 4 | 0 | 3 | 4 | 4 | 0 | 69.0092 | 93.0761 | 126.4328 | 153.1739 | 76.6769 | 103.4179 | 1 | 1 | 1 | 0 | 1 | 1 | 1 | 1 | 0 | 1 | 0 | 0 | 0 | 0 | 0 | 0 | 0 | 0 | 0 | 0 | 0 | 0 | 1 | 0 | 0 | 0 | 0 | 0 | 0 | 0 | 0 | 0 | 0 | 1 | 1 | 1 | 1 | 1 | 1 | 1 | 1 | 1 | 1 | 1 | 1 | 1 | 0 | 0 | 0 | 0 | 0 | 0 | 0
| UBP 356 x 368 x 133 |  | 133 |  | 352 | 373.8 | 15.6 | 15.7 | 15 | 169.4 | 320.6 | 290.6 | M 27 | 104 | 268 | 2.142 | 16.11 | 37980 | 2158 | 2406 | 14.98 | 59.22 | 13680 | 731.9 | 1119 | 8.99 | 64.81 | 150.8747 | 3864 | 3 | 3 | 4 | 0 | 3 | 3 | 4 | 0 | 57.2722 | 77.1352 | 104.393 | 126.463 | 63.6358 | 85.7058 | 1 | 1 | 1 | 1 | 1 | 1 | 1 | 1 | 1 | 1 | 0 | 0 | 0 | 0 | 0 | 0 | 0 | 0 | 0 | 0 | 0 | 0 | 1 | 0 | 0 | 0 | 0 | 0 | 0 | 0 | 0 | 0 | 0 | 1 | 1 | 1 | 1 | 1 | 1 | 1 | 1 | 1 | 1 | 1 | 1 | 1 | 0 | 0 | 0 | 0 | 0 | 0 | 0
| UBP 356 x 368 x 152 |  | 152 |  | 356.4 | 376 | 17.8 | 17.9 | 15 | 193.7 | 320.6 | 290.6 | M 27 | 106 | 270 | 2.155 | 14.18 | 43970 | 2468 | 2767 | 15.07 | 67.68 | 15880 | 844.5 | 1293 | 9.05 | 71.41 | 222.9785 | 4543 | 2 | 3 | 3 | 0 | 2 | 3 | 3 | 0 | 50.6005 | 68.0746 | 91.8683 | 111.284 | 56.2228 | 75.6385 | 1 | 1 | 1 | 1 | 1 | 1 | 1 | 1 | 1 | 1 | 0 | 0 | 0 | 0 | 0 | 0 | 0 | 0 | 0 | 0 | 0 | 0 | 1 | 0 | 0 | 0 | 0 | 0 | 0 | 0 | 0 | 0 | 0 | 1 | 1 | 1 | 1 | 1 | 1 | 1 | 1 | 1 | 1 | 1 | 1 | 1 | 0 | 0 | 0 | 0 | 0 | 0 | 0
| UBP 356 x 368 x 174 |  | 174 |  | 361.4 | 378.5 | 20.3 | 20.4 | 15 | 221.5 | 320.6 | 290.6 | M 27 | 110 | 272 | 2.17 | 12.48 | 51010 | 2823 | 3186 | 15.18 | 77.41 | 18460 | 975.6 | 1497 | 9.13 | 78.91 | 329.7931 | 5360 | 1 | 2 | 3 | 0 | 1 | 2 | 3 | 0 | 44.7495 | 60.1292 | 80.8876 | 97.9762 | 49.7216 | 66.8102 | 1 | 1 | 1 | 1 | 1 | 1 | 1 | 1 | 1 | 1 | 0 | 0 | 0 | 0 | 0 | 0 | 0 | 0 | 0 | 0 | 0 | 0 | 1 | 0 | 0 | 0 | 0 | 0 | 0 | 0 | 0 | 0 | 0 | 1 | 1 | 1 | 1 | 1 | 1 | 1 | 1 | 1 | 1 | 1 | 1 | 1 | 0 | 0 | 0 | 0 | 0 | 0 | 0
Universal beams | UB
Dimensions: EN 10365:2017 Tolerances: EN 10034: 1993 Surface condition: according to EN 10163-3: 2004, class C, subclass 1 | UB 127 x 76 x 13 |  | 13 |  | 127 | 76 | 4 | 7.6 | 8 | 16.5 | 111.8 | 95.8 | - | - | - | 0.537 | 41.41 | 473.4 | 74.56 | 84.15 | 5.35 | 6.43 | 55.74 | 14.67 | 22.58 | 1.84 | 28.1 | 2.9062 | 1.98 | 1 | 1 | 0 | 0 | 1 | 1 | 0 | 0 | 179.7841 | 221.1889 | 279.0299 | 325.0352 | 199.7601 | 245.7654 | 1 | 0 | 0 | 0 | 0 | 0 | 0 | 0 | 0 | 0 | 0 | 0 | 0 | 0 | 0 | 0 | 0 | 0 | 0 | 0 | 0 | 1 | 0 | 0 | 0 | 0 | 0 | 0 | 0 | 0 | 0 | 0 | 0 | 1 | 1 | 1 | 1 | 1 | 1 | 1 | 1 | 1 | 1 | 1 | 1 | 1 | 0 | 0 | 0 | 0 | 0 | 0 | 0
| UB 152 x 89 x 16 |  | 16 |  | 152.4 | 88.7 | 4.5 | 7.7 | 8 | 20.3 | 137 | 121 | - | - | - | 0.638 | 39.97 | 834.3 | 109.5 | 123.3 | 6.41 | 8.18 | 89.75 | 20.24 | 31.18 | 2.1 | 28.8 | 3.6196 | 4.69 | 1 | 1 | 1 | 0 | 1 | 2 | 2 | 0 | 174.2811 | 213.5664 | 270.0962 | 313.7465 | 193.6457 | 237.296 | 1 | 1 | 1 | 0 | 1 | 1 | 1 | 1 | 0 | 1 | 0 | 0 | 0 | 0 | 0 | 0 | 0 | 0 | 0 | 0 | 0 | 1 | 0 | 0 | 0 | 0 | 0 | 0 | 0 | 0 | 0 | 0 | 0 | 1 | 1 | 1 | 1 | 1 | 1 | 1 | 1 | 1 | 1 | 1 | 1 | 1 | 0 | 0 | 0 | 0 | 0 | 0 | 0
| UB 178 x 102 x 19 |  | 19 |  | 177.8 | 101.2 | 4.8 | 7.9 | 8 | 24.3 | 162 | 146 | M 10 | 50 | 58 | 0.738 | 38.74 | 1356 | 152.5 | 171.3 | 7.48 | 9.85 | 136.7 | 27.02 | 41.59 | 2.37 | 29.5 | 4.471 | 9.85 | 1 | 1 | 1 | 0 | 1 | 2 | 4 | 0 | 169.4542 | 206.9953 | 262.3722 | 304.0846 | 188.2825 | 229.9948 | 1 | 1 | 1 | 0 | 1 | 1 | 1 | 1 | 0 | 1 | 0 | 0 | 0 | 0 | 0 | 0 | 0 | 0 | 0 | 0 | 0 | 1 | 0 | 0 | 0 | 0 | 0 | 0 | 0 | 0 | 0 | 0 | 0 | 1 | 1 | 1 | 1 | 1 | 1 | 1 | 1 | 1 | 1 | 1 | 1 | 1 | 0 | 0 | 0 | 0 | 0 | 0 | 0
| UB 203 x 102 x 23 |  | 23.1 |  | 203.2 | 101.8 | 5.4 | 9.3 | 8 | 29.4 | 184.6 | 168.6 | M 10 | 54 | 58 | 0.79 | 34.22 | 2105 | 207.2 | 234.1 | 8.46 | 12.38 | 163.9 | 32.19 | 49.75 | 2.36 | 32.9 | 7.0992 | 15.37 | 1 | 1 | 1 | 0 | 1 | 3 | 4 | 0 | 155.5766 | 186.7409 | 234.0052 | 268.6322 | 172.8629 | 207.4899 | 1 | 1 | 1 | 0 | 1 | 1 | 1 | 1 | 0 | 1 | 0 | 0 | 0 | 0 | 0 | 0 | 0 | 0 | 0 | 0 | 0 | 1 | 0 | 0 | 0 | 0 | 0 | 0 | 0 | 0 | 0 | 0 | 0 | 1 | 1 | 1 | 1 | 1 | 1 | 1 | 1 | 1 | 1 | 1 | 1 | 1 | 0 | 0 | 0 | 0 | 0 | 0 | 0
| UB 203 x 133 x 25 |  | 25.1 |  | 203.2 | 133.2 | 5.7 | 7.8 | 8 | 32 | 187.6 | 171.6 | M 16 | 64 | 70 | 0.915 | 36.45 | 2340 | 230.3 | 257.7 | 8.56 | 12.82 | 307.6 | 46.19 | 70.94 | 3.1 | 30.2 | 6.0322 | 29.33 | 1 | 1 | 3 | 0 | 1 | 2 | 4 | 0 | 151.9134 | 189.4131 | 244.4779 | 286.1443 | 168.7927 | 210.459 | 1 | 1 | 1 | 0 | 1 | 1 | 1 | 1 | 0 | 1 | 0 | 0 | 0 | 0 | 0 | 0 | 0 | 0 | 0 | 0 | 0 | 1 | 0 | 0 | 0 | 0 | 0 | 0 | 0 | 0 | 0 | 0 | 0 | 1 | 1 | 1 | 1 | 1 | 1 | 1 | 1 | 1 | 1 | 1 | 1 | 1 | 0 | 0 | 0 | 0 | 0 | 0 | 0
| UB 203 x 133 x 30 |  | 30 |  | 206.8 | 133.9 | 6.4 | 9.6 | 8 | 38.2 | 187.6 | 171.6 | M 16 | 66 | 70 | 0.923 | 30.78 | 2896 | 280 | 314.4 | 8.71 | 14.58 | 384.7 | 57.45 | 88.22 | 3.17 | 34.5 | 10.3966 | 37.34 | 1 | 1 | 1 | 0 | 1 | 2 | 2 | 0 | 128.955 | 160.493 | 206.6033 | 241.6456 | 143.2833 | 178.3255 | 1 | 1 | 1 | 0 | 1 | 1 | 1 | 1 | 0 | 1 | 0 | 0 | 0 | 0 | 0 | 0 | 0 | 0 | 0 | 0 | 0 | 1 | 0 | 0 | 0 | 0 | 0 | 0 | 0 | 0 | 0 | 0 | 0 | 1 | 1 | 1 | 1 | 1 | 1 | 1 | 1 | 1 | 1 | 1 | 1 | 1 | 0 | 0 | 0 | 0 | 0 | 0 | 0
| UB 254 x 102 x 22 |  | 22 |  | 254 | 101.6 | 5.7 | 6.8 | 8 | 28 | 240.4 | 224.4 | M 10 | 50 | 58 | 0.89 | 40.47 | 2841 | 223.7 | 259 | 10.07 | 15.62 | 119.3 | 23.49 | 37.27 | 2.06 | 28.2 | 4.2037 | 18.16 | 1 | 1 | 1 | 0 | 3 | 4 | 4 | 0 | 195.8294 | 228.4677 | 281.3914 | 317.6561 | 217.5883 | 253.853 | 1 | 1 | 1 | 0 | 1 | 1 | 1 | 1 | 0 | 1 | 0 | 0 | 0 | 0 | 0 | 0 | 0 | 0 | 0 | 0 | 0 | 1 | 0 | 0 | 0 | 0 | 0 | 0 | 0 | 0 | 0 | 0 | 0 | 1 | 1 | 1 | 1 | 1 | 1 | 1 | 1 | 1 | 1 | 1 | 1 | 1 | 0 | 0 | 0 | 0 | 0 | 0 | 0
| UB 254 x 102 x 25 |  | 25.2 |  | 257.2 | 101.9 | 6 | 8.4 | 8 | 32 | 240.4 | 224.4 | M 10 | 52 | 58 | 0.897 | 35.66 | 3415 | 265.5 | 305.5 | 10.32 | 16.7 | 148.7 | 29.18 | 46.01 | 2.15 | 31.7 | 6.495 | 22.92 | 1 | 1 | 1 | 0 | 2 | 4 | 4 | 0 | 173.1233 | 201.7478 | 248.1513 | 279.9562 | 192.3592 | 224.1642 | 1 | 1 | 1 | 0 | 1 | 1 | 1 | 1 | 0 | 1 | 0 | 0 | 0 | 0 | 0 | 0 | 0 | 0 | 0 | 0 | 0 | 1 | 0 | 0 | 0 | 0 | 0 | 0 | 0 | 0 | 0 | 0 | 0 | 1 | 1 | 1 | 1 | 1 | 1 | 1 | 1 | 1 | 1 | 1 | 1 | 1 | 0 | 0 | 0 | 0 | 0 | 0 | 0
| UB 254 x 102 x 28 |  | 28.3 |  | 260.4 | 102.2 | 6.3 | 10 | 8 | 36.1 | 240.4 | 224.4 | M 12 | 54 | 54 | 0.904 | 31.92 | 4005 | 307.6 | 352.8 | 10.54 | 17.79 | 178.5 | 34.94 | 54.85 | 2.22 | 35.2 | 9.6658 | 27.89 | 1 | 1 | 1 | 0 | 2 | 4 | 4 | 0 | 155.4003 | 180.8929 | 222.2089 | 250.534 | 172.667 | 200.9921 | 1 | 1 | 1 | 0 | 1 | 1 | 1 | 1 | 0 | 1 | 0 | 0 | 0 | 0 | 0 | 0 | 0 | 0 | 0 | 0 | 0 | 1 | 0 | 0 | 0 | 0 | 0 | 0 | 0 | 0 | 0 | 0 | 0 | 1 | 1 | 1 | 1 | 1 | 1 | 1 | 1 | 1 | 1 | 1 | 1 | 1 | 0 | 0 | 0 | 0 | 0 | 0 | 0
| UB 254 x 146 x 31 |  | 31.1 |  | 251.4 | 146.1 | 6 | 8.6 | 8 | 39.7 | 234.2 | 218.2 | M 16 | 66 | 82 | 1.062 | 34.1 | 4413 | 351.1 | 393.1 | 10.55 | 16.37 | 447.5 | 61.26 | 94.13 | 3.36 | 32.1 | 8.6295 | 65.88 | 1 | 1 | 3 | 0 | 2 | 4 | 4 | 0 | 147.191 | 180.3311 | 230.8773 | 267.6996 | 163.5456 | 200.3679 | 1 | 1 | 1 | 0 | 1 | 1 | 1 | 1 | 0 | 1 | 0 | 0 | 0 | 0 | 0 | 0 | 0 | 0 | 0 | 0 | 0 | 1 | 0 | 0 | 0 | 0 | 0 | 0 | 0 | 0 | 0 | 0 | 0 | 1 | 1 | 1 | 1 | 1 | 1 | 1 | 1 | 1 | 1 | 1 | 1 | 1 | 0 | 0 | 0 | 0 | 0 | 0 | 0
| UB 254 x 146 x 37 |  | 37 |  | 256 | 146.4 | 6.3 | 10.9 | 8 | 47.2 | 234.2 | 218.2 | M 16 | 66 | 82 | 1.072 | 28.95 | 5537 | 432.6 | 483.2 | 10.83 | 17.59 | 570.6 | 77.96 | 119.4 | 3.48 | 37 | 15.4372 | 85.61 | 1 | 1 | 1 | 0 | 2 | 4 | 4 | 0 | 125.6339 | 153.5695 | 196.2345 | 227.2741 | 139.5932 | 170.6328 | 1 | 1 | 1 | 0 | 1 | 1 | 1 | 1 | 0 | 1 | 0 | 0 | 0 | 0 | 0 | 0 | 0 | 0 | 0 | 0 | 0 | 1 | 0 | 0 | 0 | 0 | 0 | 0 | 0 | 0 | 0 | 0 | 0 | 1 | 1 | 1 | 1 | 1 | 1 | 1 | 1 | 1 | 1 | 1 | 1 | 1 | 0 | 0 | 0 | 0 | 0 | 0 | 0
| UB 254 x 146 x 43 |  | 43 |  | 259.6 | 147.3 | 7.2 | 12.7 | 8 | 54.8 | 234.2 | 218.2 | M 16 | 66 | 84 | 1.081 | 25.14 | 6544 | 504.1 | 566.3 | 10.93 | 20.2 | 677.4 | 91.97 | 141.1 | 3.52 | 41.5 | 24.0228 | 103.1 | 1 | 1 | 1 | 0 | 1 | 2 | 4 | 0 | 109.5168 | 133.7206 | 170.4603 | 197.3534 | 121.6853 | 148.5784 | 1 | 1 | 1 | 0 | 1 | 1 | 1 | 1 | 0 | 1 | 0 | 0 | 0 | 0 | 0 | 0 | 0 | 0 | 0 | 0 | 0 | 1 | 0 | 0 | 0 | 0 | 0 | 0 | 0 | 0 | 0 | 0 | 0 | 1 | 1 | 1 | 1 | 1 | 1 | 1 | 1 | 1 | 1 | 1 | 1 | 1 | 0 | 0 | 0 | 0 | 0 | 0 | 0
| UB 305 x 102 x 25 |  | 24.8 |  | 305.1 | 101.6 | 5.8 | 7 | 8 | 31.6 | 291.1 | 275.1 | M 10 | 56 | 58 | 0.992 | 39.98 | 4455 | 292.1 | 342 | 11.87 | 18.85 | 122.9 | 24.2 | 38.81 | 1.97 | 28.7 | 4.8332 | 27.18 | 1 | 1 | 1 | 0 | 4 | 4 | 4 | 0 | 202.7047 | 231.638 | 281.7248 | 313.873 | 225.2274 | 257.3756 | 1 | 1 | 1 | 0 | 1 | 1 | 1 | 1 | 0 | 1 | 0 | 0 | 0 | 0 | 0 | 0 | 0 | 0 | 0 | 0 | 0 | 1 | 0 | 0 | 0 | 0 | 0 | 0 | 0 | 0 | 0 | 0 | 0 | 1 | 1 | 1 | 1 | 1 | 1 | 1 | 1 | 1 | 1 | 1 | 1 | 1 | 0 | 0 | 0 | 0 | 0 | 0 | 0
| UB 305 x 102 x 28 |  | 28.2 |  | 308.7 | 101.8 | 6 | 8.8 | 8 | 35.9 | 291.1 | 275.1 | M 10 | 58 | 58 | 1 | 35.49 | 5366 | 347.6 | 402.9 | 12.23 | 19.83 | 155.4 | 30.53 | 48.45 | 2.08 | 32.5 | 7.4783 | 34.79 | 1 | 1 | 1 | 0 | 4 | 4 | 4 | 0 | 180.4083 | 205.9444 | 250.2193 | 278.5927 | 200.4537 | 228.8271 | 1 | 1 | 1 | 0 | 1 | 1 | 1 | 1 | 0 | 1 | 0 | 0 | 0 | 0 | 0 | 0 | 0 | 0 | 0 | 0 | 0 | 1 | 0 | 0 | 0 | 0 | 0 | 0 | 0 | 0 | 0 | 0 | 0 | 1 | 1 | 1 | 1 | 1 | 1 | 1 | 1 | 1 | 1 | 1 | 1 | 1 | 0 | 0 | 0 | 0 | 0 | 0 | 0
| UB 305 x 102 x 33 |  | 32.8 |  | 312.7 | 102.4 | 6.6 | 10.8 | 8 | 41.8 | 291.1 | 275.1 | M 10 | 58 | 60 | 1.009 | 30.72 | 6501 | 415.8 | 480.8 | 12.47 | 22.06 | 194.1 | 37.91 | 60.04 | 2.15 | 37.1 | 12.3065 | 44.04 | 1 | 1 | 1 | 0 | 3 | 4 | 4 | 0 | 156.6029 | 178.6366 | 216.6917 | 241.1736 | 174.0032 | 198.4851 | 1 | 1 | 1 | 0 | 1 | 1 | 1 | 1 | 0 | 1 | 0 | 0 | 0 | 0 | 0 | 0 | 0 | 0 | 0 | 0 | 0 | 1 | 0 | 0 | 0 | 0 | 0 | 0 | 0 | 0 | 0 | 0 | 0 | 1 | 1 | 1 | 1 | 1 | 1 | 1 | 1 | 1 | 1 | 1 | 1 | 1 | 0 | 0 | 0 | 0 | 0 | 0 | 0
| UB 305 x 127 x 37 |  | 37 |  | 304.4 | 123.4 | 7.1 | 10.7 | 9 | 47.2 | 283 | 265 | M 16 | 67 | 69 | 1.073 | 28.97 | 7171 | 471.1 | 539.4 | 12.33 | 23.44 | 336.2 | 54.49 | 85.41 | 2.67 | 38.93 | 14.7993 | 72.26 | 1 | 1 | 1 | 0 | 2 | 4 | 4 | 0 | 139.672 | 163.2113 | 201.2525 | 227.4074 | 155.1911 | 181.3459 | 1 | 1 | 1 | 0 | 1 | 1 | 1 | 1 | 0 | 1 | 0 | 0 | 0 | 0 | 0 | 0 | 0 | 0 | 0 | 0 | 0 | 1 | 0 | 0 | 0 | 0 | 0 | 0 | 0 | 0 | 0 | 0 | 0 | 1 | 1 | 1 | 1 | 1 | 1 | 1 | 1 | 1 | 1 | 1 | 1 | 1 | 0 | 0 | 0 | 0 | 0 | 0 | 0
| UB 305 x 127 x 42 |  | 41.9 |  | 307.2 | 124.3 | 8 | 12.1 | 9 | 53.4 | 283 | 265 | M 16 | 68 | 70 | 1.08 | 25.77 | 8196 | 533.6 | 613.5 | 12.39 | 26.44 | 388.8 | 62.55 | 98.41 | 2.7 | 42.63 | 21.1757 | 84.32 | 1 | 1 | 1 | 0 | 2 | 3 | 4 | 0 | 124.4987 | 145.448 | 179.0282 | 202.3051 | 138.3319 | 161.6088 | 1 | 1 | 1 | 0 | 1 | 1 | 1 | 1 | 0 | 1 | 0 | 0 | 0 | 0 | 0 | 0 | 0 | 0 | 0 | 0 | 0 | 1 | 0 | 0 | 0 | 0 | 0 | 0 | 0 | 0 | 0 | 0 | 0 | 1 | 1 | 1 | 1 | 1 | 1 | 1 | 1 | 1 | 1 | 1 | 1 | 1 | 0 | 0 | 0 | 0 | 0 | 0 | 0
| UB 305 x 127 x 48 |  | 48.1 |  | 311 | 125.3 | 9 | 14 | 9 | 61.2 | 283 | 265 | M 16 | 69 | 71 | 1.09 | 22.67 | 9575 | 615.7 | 710.7 | 12.5 | 29.9 | 461 | 73.59 | 116.1 | 2.74 | 47.43 | 31.8289 | 101.2 | 1 | 1 | 1 | 0 | 1 | 2 | 3 | 0 | 109.8361 | 128.2524 | 157.5303 | 177.9928 | 122.0402 | 142.5027 | 1 | 1 | 1 | 0 | 1 | 1 | 1 | 1 | 0 | 1 | 0 | 0 | 0 | 0 | 0 | 0 | 0 | 0 | 0 | 0 | 0 | 1 | 0 | 0 | 0 | 0 | 0 | 0 | 0 | 0 | 0 | 0 | 0 | 1 | 1 | 1 | 1 | 1 | 1 | 1 | 1 | 1 | 1 | 1 | 1 | 1 | 0 | 0 | 0 | 0 | 0 | 0 | 0
| UB 305 x 165 x 40 |  | 40.3 |  | 303.4 | 165 | 6 | 10.2 | 9 | 51.3 | 283 | 265 | M 22 | 76 | 84 | 1.24 | 30.77 | 8503 | 560.5 | 623.1 | 12.87 | 20.09 | 764.4 | 92.65 | 141.7 | 3.86 | 36.83 | 14.7627 | 164.1 | 1 | 1 | 2 | 0 | 4 | 4 | 4 | 0 | 135.3509 | 164.287 | 209.3768 | 241.528 | 150.3899 | 182.5411 | 1 | 1 | 1 | 0 | 1 | 1 | 1 | 1 | 0 | 1 | 0 | 0 | 0 | 0 | 0 | 0 | 0 | 0 | 0 | 0 | 0 | 1 | 0 | 0 | 0 | 0 | 0 | 0 | 0 | 0 | 0 | 0 | 0 | 1 | 1 | 1 | 1 | 1 | 1 | 1 | 1 | 1 | 1 | 1 | 1 | 1 | 0 | 0 | 0 | 0 | 0 | 0 | 0
| UB 305 x 165 x 46 |  | 46.1 |  | 306.6 | 165.7 | 6.7 | 11.8 | 9 | 58.7 | 283 | 265 | M 22 | 76 | 84 | 1.247 | 27.05 | 9899 | 645.7 | 720 | 12.98 | 22.53 | 895.7 | 108.1 | 165.5 | 3.9 | 40.73 | 22.2318 | 194.4 | 1 | 1 | 1 | 0 | 3 | 4 | 4 | 0 | 119.3287 | 144.7142 | 184.1177 | 212.3238 | 132.5874 | 160.7935 | 1 | 1 | 1 | 0 | 1 | 1 | 1 | 1 | 0 | 1 | 0 | 0 | 0 | 0 | 0 | 0 | 0 | 0 | 0 | 0 | 0 | 1 | 0 | 0 | 0 | 0 | 0 | 0 | 0 | 0 | 0 | 0 | 0 | 1 | 1 | 1 | 1 | 1 | 1 | 1 | 1 | 1 | 1 | 1 | 1 | 1 | 0 | 0 | 0 | 0 | 0 | 0 | 0
| UB 305 x 165 x 54 |  | 54 |  | 310.4 | 166.9 | 7.9 | 13.7 | 9 | 68.8 | 283 | 265 | M 22 | 78 | 84 | 1.257 | 23.29 | 11700 | 753.6 | 846.1 | 13.04 | 26.56 | 1063 | 127.4 | 195.6 | 3.93 | 45.73 | 34.8313 | 233.6 | 1 | 1 | 1 | 0 | 2 | 3 | 4 | 0 | 103.0908 | 124.9339 | 158.5661 | 182.8363 | 114.5453 | 138.8155 | 1 | 1 | 1 | 0 | 1 | 1 | 1 | 1 | 0 | 1 | 0 | 0 | 0 | 0 | 0 | 0 | 0 | 0 | 0 | 0 | 0 | 1 | 0 | 0 | 0 | 0 | 0 | 0 | 0 | 0 | 0 | 0 | 0 | 1 | 1 | 1 | 1 | 1 | 1 | 1 | 1 | 1 | 1 | 1 | 1 | 1 | 0 | 0 | 0 | 0 | 0 | 0 | 0
| UB 356 x 127 x 33 |  | 33.1 |  | 349 | 125.4 | 6 | 8.5 | 10 | 42.1 | 332 | 312 | M 12 | 62 | 74 | 1.17 | 35.38 | 8249 | 472.7 | 542.9 | 13.99 | 23.06 | 280.2 | 44.69 | 70.29 | 2.58 | 34.95 | 8.7362 | 80.97 | 1 | 1 | 2 | 0 | 4 | 4 | 4 | 0 | 175.8939 | 202.6817 | 247.9614 | 277.7257 | 195.4376 | 225.2019 | 1 | 1 | 1 | 0 | 1 | 1 | 1 | 1 | 0 | 1 | 0 | 0 | 0 | 0 | 0 | 0 | 0 | 0 | 0 | 0 | 0 | 1 | 0 | 0 | 0 | 0 | 0 | 0 | 0 | 0 | 0 | 0 | 0 | 1 | 1 | 1 | 1 | 1 | 1 | 1 | 1 | 1 | 1 | 1 | 1 | 1 | 0 | 0 | 0 | 0 | 0 | 0 | 0
| UB 356 x 127 x 39 |  | 39.1 |  | 353.4 | 126 | 6.6 | 10.7 | 10 | 49.8 | 332 | 312 | M 12 | 62 | 74 | 1.18 | 30.21 | 10170 | 575.6 | 658.5 | 14.3 | 25.69 | 357.8 | 56.8 | 89.05 | 2.68 | 39.95 | 15.0237 | 104.7 | 1 | 1 | 1 | 0 | 4 | 4 | 4 | 0 | 150.5995 | 173.3847 | 211.7958 | 237.1127 | 167.3328 | 192.6497 | 1 | 1 | 1 | 0 | 1 | 1 | 1 | 1 | 0 | 1 | 0 | 0 | 0 | 0 | 0 | 0 | 0 | 0 | 0 | 0 | 0 | 1 | 0 | 0 | 0 | 0 | 0 | 0 | 0 | 0 | 0 | 0 | 0 | 1 | 1 | 1 | 1 | 1 | 1 | 1 | 1 | 1 | 1 | 1 | 1 | 1 | 0 | 0 | 0 | 0 | 0 | 0 | 0
| UB 356 x 171 x 45 |  | 45 |  | 351.4 | 171.1 | 7 | 9.7 | 10 | 57.3 | 332 | 312 | M 22 | 82 | 90 | 1.356 | 30.13 | 12070 | 686.7 | 774.6 | 14.51 | 26.79 | 811.1 | 94.81 | 146.6 | 3.76 | 38.35 | 15.7797 | 236.4 | 1 | 2 | 3 | 0 | 4 | 4 | 4 | 0 | 137.1984 | 164.0603 | 206.6389 | 236.4855 | 152.4426 | 182.2892 | 1 | 1 | 1 | 0 | 1 | 1 | 1 | 1 | 0 | 1 | 0 | 0 | 0 | 0 | 0 | 0 | 0 | 0 | 0 | 0 | 0 | 1 | 0 | 0 | 0 | 0 | 0 | 0 | 0 | 0 | 0 | 0 | 0 | 1 | 1 | 1 | 1 | 1 | 1 | 1 | 1 | 1 | 1 | 1 | 1 | 1 | 0 | 0 | 0 | 0 | 0 | 0 | 0
| UB 356 x 171 x 51 |  | 51 |  | 355 | 171.5 | 7.4 | 11.5 | 10 | 64.9 | 332 | 312 | M 22 | 82 | 90 | 1.364 | 26.76 | 14140 | 796.4 | 896 | 14.76 | 28.66 | 968.3 | 112.9 | 174.2 | 3.86 | 42.35 | 23.7254 | 285.2 | 1 | 1 | 1 | 0 | 4 | 4 | 4 | 0 | 122.2304 | 146.011 | 183.679 | 210.1018 | 135.8116 | 162.2344 | 1 | 1 | 1 | 0 | 1 | 1 | 1 | 1 | 0 | 1 | 0 | 0 | 0 | 0 | 0 | 0 | 0 | 0 | 0 | 0 | 0 | 1 | 0 | 0 | 0 | 0 | 0 | 0 | 0 | 0 | 0 | 0 | 0 | 1 | 1 | 1 | 1 | 1 | 1 | 1 | 1 | 1 | 1 | 1 | 1 | 1 | 0 | 0 | 0 | 0 | 0 | 0 | 0
| UB 356 x 171 x 57 |  | 57 |  | 358 | 172.2 | 8.1 | 13 | 10 | 72.6 | 332 | 312 | M 22 | 82 | 90 | 1.371 | 24.07 | 16040 | 896 | 1010 | 14.87 | 31.49 | 1108 | 128.7 | 198.8 | 3.91 | 46.05 | 33.2775 | 329.2 | 1 | 1 | 1 | 0 | 3 | 4 | 4 | 0 | 110.1726 | 131.5323 | 165.2338 | 188.9669 | 122.414 | 146.147 | 1 | 1 | 1 | 0 | 1 | 1 | 1 | 1 | 0 | 1 | 0 | 0 | 0 | 0 | 0 | 0 | 0 | 0 | 0 | 0 | 0 | 1 | 0 | 0 | 0 | 0 | 0 | 0 | 0 | 0 | 0 | 0 | 0 | 1 | 1 | 1 | 1 | 1 | 1 | 1 | 1 | 1 | 1 | 1 | 1 | 1 | 0 | 0 | 0 | 0 | 0 | 0 | 0
| UB 356 x 171 x 67 |  | 67.1 |  | 363.4 | 173.2 | 9.1 | 15.7 | 10 | 85.5 | 332 | 312 | M 22 | 84 | 92 | 1.384 | 20.62 | 19460 | 1071 | 1211 | 15.09 | 35.74 | 1362 | 157.3 | 243 | 3.99 | 52.45 | 55.54 | 410.9 | 1 | 1 | 1 | 0 | 2 | 4 | 4 | 0 | 94.748 | 112.9818 | 141.6177 | 161.8774 | 105.2756 | 125.5353 | 1 | 1 | 1 | 0 | 1 | 1 | 1 | 1 | 0 | 1 | 0 | 0 | 0 | 0 | 0 | 0 | 0 | 0 | 0 | 0 | 0 | 1 | 0 | 0 | 0 | 0 | 0 | 0 | 0 | 0 | 0 | 0 | 0 | 1 | 1 | 1 | 1 | 1 | 1 | 1 | 1 | 1 | 1 | 1 | 1 | 1 | 0 | 0 | 0 | 0 | 0 | 0 | 0
| UB 406 x 140 x 39 |  | 39 |  | 398 | 141.8 | 6.4 | 8.6 | 10 | 49.7 | 380.8 | 360.8 | M 16 | 68 | 78 | 1.333 | 34.2 | 12510 | 628.6 | 723.7 | 15.87 | 27.57 | 409.8 | 57.8 | 90.85 | 2.87 | 35.55 | 10.6443 | 154.9 | 1 | 1 | 2 | 0 | 4 | 4 | 4 | 0 | 169.9807 | 195.6826 | 239.8782 | 268.4359 | 188.8674 | 217.4251 | 1 | 1 | 1 | 0 | 1 | 1 | 1 | 1 | 0 | 1 | 0 | 0 | 0 | 0 | 0 | 0 | 0 | 0 | 0 | 0 | 0 | 1 | 0 | 0 | 0 | 0 | 0 | 0 | 0 | 0 | 0 | 0 | 0 | 1 | 1 | 1 | 1 | 1 | 1 | 1 | 1 | 1 | 1 | 1 | 1 | 1 | 0 | 0 | 0 | 0 | 0 | 0 | 0
| UB 406 x 140 x 46 |  | 46 |  | 403.2 | 142.2 | 6.8 | 11.2 | 10 | 58.6 | 380.8 | 360.8 | M 16 | 68 | 78 | 1.344 | 29.2 | 15690 | 778 | 887.6 | 16.35 | 29.83 | 538.1 | 75.68 | 118.1 | 3.03 | 41.15 | 18.9495 | 206.2 | 1 | 1 | 2 | 0 | 4 | 4 | 4 | 0 | 145.5893 | 167.4139 | 204.9595 | 229.2091 | 161.7659 | 186.0155 | 1 | 1 | 1 | 0 | 1 | 1 | 1 | 1 | 0 | 1 | 0 | 0 | 0 | 0 | 0 | 0 | 0 | 0 | 0 | 0 | 0 | 1 | 0 | 0 | 0 | 0 | 0 | 0 | 0 | 0 | 0 | 0 | 0 | 1 | 1 | 1 | 1 | 1 | 1 | 1 | 1 | 1 | 1 | 1 | 1 | 1 | 0 | 0 | 0 | 0 | 0 | 0 | 0
Dimensions: AM standard | UB 406 x 140 x 53 |  | 53.3 |  | 406.6 | 143.3 | 7.9 | 12.9 | 10 | 68 | 380.8 | 360.8 | M 16 | 66 | 80 | 1.353 | 25.37 | 18280 | 899.3 | 1031 | 16.4 | 34.63 | 634.6 | 88.57 | 138.9 | 3.06 | 45.65 | 28.95 | 245.1 | 1 | 1 | 1 | 0 | 4 | 4 | 4 | 0 | 126.7577 | 145.7482 | 178.1885 | 199.289 | 140.8419 | 161.9425 | 1 | 1 | 1 | 0 | 1 | 1 | 1 | 1 | 0 | 1 | 0 | 0 | 0 | 0 | 0 | 0 | 0 | 0 | 0 | 0 | 0 | 1 | 0 | 0 | 0 | 0 | 0 | 0 | 0 | 0 | 0 | 0 | 0 | 1 | 1 | 1 | 1 | 1 | 1 | 1 | 1 | 1 | 1 | 1 | 1 | 1 | 0 | 0 | 0 | 0 | 0 | 0 | 0
| UB 406 x 178 x 54 |  | 54.1 |  | 402.6 | 177.7 | 7.7 | 10.9 | 10 | 69 | 380.8 | 360.8 | M 24 | 88 | 90 | 1.483 | 27.4 | 18720 | 930 | 1055 | 16.48 | 33.28 | 1021 | 114.9 | 178.3 | 3.85 | 41.45 | 23.0411 | 391 | 1 | 1 | 2 | 0 | 4 | 4 | 4 | 0 | 128.2912 | 151.4852 | 189.3149 | 215.086 | 142.5458 | 168.3168 | 1 | 1 | 1 | 0 | 1 | 1 | 1 | 1 | 0 | 1 | 0 | 0 | 0 | 0 | 0 | 0 | 0 | 0 | 0 | 0 | 0 | 1 | 0 | 0 | 0 | 0 | 0 | 0 | 0 | 0 | 0 | 0 | 0 | 1 | 1 | 1 | 1 | 1 | 1 | 1 | 1 | 1 | 1 | 1 | 1 | 1 | 0 | 0 | 0 | 0 | 0 | 0 | 0
| UB 406 x 178 x 60 |  | 60.1 |  | 406.4 | 177.9 | 7.9 | 12.8 | 10 | 76.5 | 380.8 | 360.8 | M 24 | 88 | 90 | 1.491 | 24.82 | 21600 | 1063 | 1199 | 16.8 | 34.6 | 1203 | 135.3 | 209 | 3.97 | 45.45 | 33.2188 | 465.2 | 1 | 1 | 1 | 0 | 4 | 4 | 4 | 0 | 116.5245 | 137.4488 | 171.6167 | 194.8659 | 129.4716 | 152.7209 | 1 | 1 | 1 | 0 | 1 | 1 | 1 | 1 | 0 | 1 | 0 | 0 | 0 | 0 | 0 | 0 | 0 | 0 | 0 | 0 | 0 | 1 | 0 | 0 | 0 | 0 | 0 | 0 | 0 | 0 | 0 | 0 | 0 | 1 | 1 | 1 | 1 | 1 | 1 | 1 | 1 | 1 | 1 | 1 | 1 | 1 | 0 | 0 | 0 | 0 | 0 | 0 | 0
| UB 406 x 178 x 67 |  | 67.1 |  | 409.4 | 178.8 | 8.8 | 14.3 | 10 | 85.5 | 380.8 | 360.8 | M 24 | 88 | 90 | 1.499 | 22.32 | 24330 | 1189 | 1346 | 16.87 | 38.58 | 1365 | 152.7 | 236.6 | 3.99 | 49.35 | 45.9897 | 531.7 | 1 | 1 | 1 | 0 | 3 | 4 | 4 | 0 | 104.9611 | 123.7733 | 154.3236 | 175.226 | 116.6234 | 137.5258 | 1 | 1 | 1 | 0 | 1 | 1 | 1 | 1 | 0 | 1 | 0 | 0 | 0 | 0 | 0 | 0 | 0 | 0 | 0 | 0 | 0 | 1 | 0 | 0 | 0 | 0 | 0 | 0 | 0 | 0 | 0 | 0 | 0 | 1 | 1 | 1 | 1 | 1 | 1 | 1 | 1 | 1 | 1 | 1 | 1 | 1 | 0 | 0 | 0 | 0 | 0 | 0 | 0
| UB 406 x 178 x 74 |  | 74.2 |  | 412.8 | 179.5 | 9.5 | 16 | 10 | 94.5 | 380.8 | 360.8 | M 24 | 88 | 92 | 1.507 | 20.31 | 27310 | 1323 | 1501 | 17 | 41.85 | 1545 | 172.2 | 267 | 4.04 | 53.45 | 62.6185 | 607.1 | 1 | 1 | 1 | 0 | 2 | 4 | 4 | 0 | 95.7146 | 112.8082 | 140.472 | 159.4649 | 106.3496 | 125.3424 | 1 | 1 | 1 | 0 | 1 | 1 | 1 | 1 | 0 | 1 | 0 | 0 | 0 | 0 | 0 | 0 | 0 | 0 | 0 | 0 | 0 | 1 | 0 | 0 | 0 | 0 | 0 | 0 | 0 | 0 | 0 | 0 | 0 | 1 | 1 | 1 | 1 | 1 | 1 | 1 | 1 | 1 | 1 | 1 | 1 | 1 | 0 | 0 | 0 | 0 | 0 | 0 | 0
Dimensions: AM standard | UB 406 x 178 x 85 |  | 85 |  | 417 | 181 | 10.9 | 18.2 | 10 | 108.2 | 380.8 | 360.8 | M 24 | 88 | 94 | 1.519 | 17.88 | 31530 | 1512 | 1725 | 17.06 | 48.05 | 1803 | 199.3 | 310.1 | 4.08 | 59.02 | 92.4251 | 715.2 | 1 | 1 | 1 | 0 | 2 | 3 | 4 | 0 | 84.4053 | 99.4569 | 123.6311 | 140.355 | 93.7837 | 110.5076 | 1 | 1 | 1 | 0 | 1 | 1 | 1 | 1 | 0 | 1 | 0 | 0 | 0 | 0 | 0 | 0 | 0 | 0 | 0 | 0 | 0 | 1 | 0 | 0 | 0 | 0 | 0 | 0 | 0 | 0 | 0 | 0 | 0 | 1 | 1 | 1 | 1 | 1 | 1 | 1 | 1 | 1 | 1 | 1 | 1 | 1 | 0 | 0 | 0 | 0 | 0 | 0 | 0
| UB 457 x 152 x 52 |  | 52.3 |  | 449.8 | 152.4 | 7.6 | 10.9 | 10 | 66.6 | 428 | 408 | M 20 | 76 | 76 | 1.476 | 28.22 | 21370 | 950 | 1096 | 17.91 | 36.47 | 645 | 84.64 | 133.3 | 3.11 | 41.35 | 21.2925 | 309.7 | 1 | 1 | 2 | 0 | 4 | 4 | 4 | 0 | 142.0677 | 162.6486 | 198.68 | 221.5476 | 157.853 | 180.7207 | 1 | 1 | 1 | 0 | 1 | 1 | 1 | 1 | 0 | 1 | 0 | 0 | 0 | 0 | 0 | 0 | 0 | 0 | 0 | 0 | 0 | 1 | 0 | 0 | 0 | 0 | 0 | 0 | 0 | 0 | 0 | 0 | 0 | 1 | 1 | 1 | 1 | 1 | 1 | 1 | 1 | 1 | 1 | 1 | 1 | 1 | 0 | 0 | 0 | 0 | 0 | 0 | 0
| UB 457 x 152 x 60 |  | 59.8 |  | 454.6 | 152.9 | 8.1 | 13.3 | 10 | 76.2 | 428 | 408 | M 20 | 76 | 76 | 1.487 | 24.85 | 25500 | 1122 | 1287 | 18.29 | 39.35 | 794.6 | 103.9 | 163.1 | 3.23 | 46.65 | 33.7375 | 385.8 | 1 | 1 | 1 | 0 | 4 | 4 | 4 | 0 | 125.3914 | 143.4428 | 175.0157 | 195.0728 | 139.3238 | 159.3809 | 1 | 1 | 1 | 0 | 1 | 1 | 1 | 1 | 0 | 1 | 0 | 0 | 0 | 0 | 0 | 0 | 0 | 0 | 0 | 0 | 0 | 1 | 0 | 0 | 0 | 0 | 0 | 0 | 0 | 0 | 0 | 0 | 0 | 1 | 1 | 1 | 1 | 1 | 1 | 1 | 1 | 1 | 1 | 1 | 1 | 1 | 0 | 0 | 0 | 0 | 0 | 0 | 0
| UB 457 x 152 x 67 |  | 67.2 |  | 458 | 153.8 | 9 | 15 | 10 | 85.6 | 428 | 408 | M 20 | 78 | 78 | 1.496 | 22.27 | 28930 | 1263 | 1453 | 18.39 | 43.82 | 912.6 | 118.7 | 186.7 | 3.27 | 50.95 | 47.5481 | 446.2 | 1 | 1 | 1 | 0 | 4 | 4 | 4 | 0 | 112.5406 | 128.7201 | 156.8486 | 174.8258 | 125.0452 | 143.0223 | 1 | 1 | 1 | 0 | 1 | 1 | 1 | 1 | 0 | 1 | 0 | 0 | 0 | 0 | 0 | 0 | 0 | 0 | 0 | 0 | 0 | 1 | 0 | 0 | 0 | 0 | 0 | 0 | 0 | 0 | 0 | 0 | 0 | 1 | 1 | 1 | 1 | 1 | 1 | 1 | 1 | 1 | 1 | 1 | 1 | 1 | 0 | 0 | 0 | 0 | 0 | 0 | 0
| UB 457 x 152 x 74 |  | 74.2 |  | 462 | 154.4 | 9.6 | 17 | 10 | 94.5 | 428 | 408 | M 20 | 78 | 78 | 1.505 | 20.29 | 32670 | 1414 | 1627 | 18.6 | 47.08 | 1047 | 135.6 | 213.1 | 3.33 | 55.55 | 65.7741 | 516.3 | 1 | 1 | 1 | 0 | 4 | 4 | 4 | 0 | 102.7297 | 117.438 | 142.9435 | 159.2861 | 114.1441 | 130.4867 | 1 | 1 | 1 | 0 | 1 | 1 | 1 | 1 | 0 | 1 | 0 | 0 | 0 | 0 | 0 | 0 | 0 | 0 | 0 | 0 | 0 | 1 | 0 | 0 | 0 | 0 | 0 | 0 | 0 | 0 | 0 | 0 | 0 | 1 | 1 | 1 | 1 | 1 | 1 | 1 | 1 | 1 | 1 | 1 | 1 | 1 | 0 | 0 | 0 | 0 | 0 | 0 | 0
| UB 457 x 152 x 82 |  | 82.1 |  | 465.8 | 155.3 | 10.5 | 18.9 | 10 | 104.5 | 428 | 408 | M 20 | 80 | 80 | 1.514 | 18.45 | 36590 | 1571 | 1811 | 18.71 | 51.67 | 1185 | 152.5 | 240.4 | 3.37 | 60.25 | 89.0482 | 589.1 | 1 | 1 | 1 | 0 | 3 | 4 | 4 | 0 | 93.5759 | 106.9464 | 130.0014 | 144.8574 | 103.9733 | 118.8293 | 1 | 1 | 1 | 0 | 1 | 1 | 1 | 1 | 0 | 1 | 0 | 0 | 0 | 0 | 0 | 0 | 0 | 0 | 0 | 0 | 0 | 1 | 0 | 0 | 0 | 0 | 0 | 0 | 0 | 0 | 0 | 0 | 0 | 1 | 1 | 1 | 1 | 1 | 1 | 1 | 1 | 1 | 1 | 1 | 1 | 1 | 0 | 0 | 0 | 0 | 0 | 0 | 0
| UB 457 x 191 x 67 |  | 67.1 |  | 453.4 | 189.9 | 8.5 | 12.7 | 10 | 85.5 | 428 | 408 | M 27 | 90 | 90 | 1.632 | 24.31 | 29380 | 1296 | 1471 | 18.54 | 40.94 | 1452 | 152.9 | 237.3 | 4.12 | 45.85 | 37.0319 | 703.8 | 1 | 1 | 1 | 0 | 4 | 4 | 4 | 0 | 115.4317 | 135.4194 | 168.6385 | 190.847 | 128.2575 | 150.466 | 1 | 1 | 1 | 0 | 1 | 1 | 1 | 1 | 0 | 1 | 0 | 0 | 0 | 0 | 0 | 0 | 0 | 0 | 0 | 0 | 0 | 1 | 0 | 0 | 0 | 0 | 0 | 0 | 0 | 0 | 0 | 0 | 0 | 1 | 1 | 1 | 1 | 1 | 1 | 1 | 1 | 1 | 1 | 1 | 1 | 1 | 0 | 0 | 0 | 0 | 0 | 0 | 0
| UB 457 x 191 x 74 |  | 74.3 |  | 457 | 190.4 | 9 | 14.5 | 10 | 94.6 | 428 | 408 | M 27 | 90 | 90 | 1.64 | 22.08 | 33320 | 1458 | 1653 | 18.76 | 43.68 | 1671 | 175.5 | 272.1 | 4.2 | 49.95 | 51.6764 | 816.6 | 1 | 1 | 1 | 0 | 4 | 4 | 4 | 0 | 105.0375 | 123.1461 | 153.1969 | 173.3176 | 116.7083 | 136.829 | 1 | 1 | 1 | 0 | 1 | 1 | 1 | 1 | 0 | 1 | 0 | 0 | 0 | 0 | 0 | 0 | 0 | 0 | 0 | 0 | 0 | 1 | 0 | 0 | 0 | 0 | 0 | 0 | 0 | 0 | 0 | 0 | 0 | 1 | 1 | 1 | 1 | 1 | 1 | 1 | 1 | 1 | 1 | 1 | 1 | 1 | 0 | 0 | 0 | 0 | 0 | 0 | 0
| UB 457 x 191 x 82 |  | 82 |  | 460 | 191.3 | 9.9 | 16 | 10 | 104.5 | 428 | 408 | M 27 | 92 | 92 | 1.648 | 20.09 | 37050 | 1611 | 1831 | 18.83 | 48.11 | 1871 | 195.6 | 303.9 | 4.23 | 53.85 | 69.0618 | 920.1 | 1 | 1 | 1 | 0 | 3 | 4 | 4 | 0 | 95.7274 | 112.206 | 139.4117 | 157.7212 | 106.3637 | 124.6733 | 1 | 1 | 1 | 0 | 1 | 1 | 1 | 1 | 0 | 1 | 0 | 0 | 0 | 0 | 0 | 0 | 0 | 0 | 0 | 0 | 0 | 1 | 0 | 0 | 0 | 0 | 0 | 0 | 0 | 0 | 0 | 0 | 0 | 1 | 1 | 1 | 1 | 1 | 1 | 1 | 1 | 1 | 1 | 1 | 1 | 1 | 0 | 0 | 0 | 0 | 0 | 0 | 0
| UB 457 x 191 x 89 |  | 89.3 |  | 463.4 | 191.9 | 10.5 | 17.7 | 10 | 113.8 | 428 | 408 | M 27 | 92 | 92 | 1.656 | 18.54 | 41020 | 1770 | 2014 | 18.99 | 51.3 | 2089 | 217.8 | 338.4 | 4.29 | 57.85 | 90.5275 | 1035 | 1 | 1 | 1 | 0 | 3 | 4 | 4 | 0 | 88.5003 | 103.6815 | 128.6845 | 145.5525 | 98.3337 | 115.2017 | 1 | 1 | 1 | 0 | 1 | 1 | 1 | 1 | 0 | 1 | 0 | 0 | 0 | 0 | 0 | 0 | 0 | 0 | 0 | 0 | 0 | 1 | 0 | 0 | 0 | 0 | 0 | 0 | 0 | 0 | 0 | 0 | 0 | 1 | 1 | 1 | 1 | 1 | 1 | 1 | 1 | 1 | 1 | 1 | 1 | 1 | 0 | 0 | 0 | 0 | 0 | 0 | 0
| UB 457 x 191 x 98 |  | 98.3 |  | 467.2 | 192.8 | 11.4 | 19.6 | 10 | 125.3 | 428 | 408 | M 27 | 92 | 92 | 1.665 | 16.94 | 45730 | 1957 | 2232 | 19.11 | 55.92 | 2347 | 243.5 | 378.9 | 4.33 | 62.55 | 121.0695 | 1173 | 1 | 1 | 1 | 0 | 2 | 4 | 4 | 0 | 80.9882 | 94.8407 | 117.552 | 132.9437 | 89.9869 | 105.3785 | 1 | 1 | 1 | 0 | 1 | 1 | 1 | 1 | 0 | 1 | 0 | 0 | 0 | 0 | 0 | 0 | 0 | 0 | 0 | 0 | 0 | 1 | 0 | 0 | 0 | 0 | 0 | 0 | 0 | 0 | 0 | 0 | 0 | 1 | 1 | 1 | 1 | 1 | 1 | 1 | 1 | 1 | 1 | 1 | 1 | 1 | 0 | 0 | 0 | 0 | 0 | 0 | 0
Dimensions: AM standard | UB 457 x 191 x 106 |  | 106 |  | 469 | 194 | 12.6 | 20.6 | 10 | 134.7 | 428 | 408 | M 27 | 90 | 94 | 1.672 | 15.81 | 48790 | 2081 | 2385 | 19.04 | 61.34 | 2515 | 259.2 | 405.3 | 4.32 | 65.49 | 145.5076 | 1260 | 1 | 1 | 1 | 0 | 1 | 3 | 4 | 0 | 75.6408 | 88.604 | 109.7068 | 124.1103 | 84.0453 | 98.4489 | 1 | 1 | 1 | 0 | 1 | 1 | 1 | 1 | 0 | 1 | 0 | 0 | 0 | 0 | 0 | 0 | 0 | 0 | 0 | 0 | 0 | 1 | 0 | 0 | 0 | 0 | 0 | 0 | 0 | 0 | 0 | 0 | 0 | 1 | 1 | 1 | 1 | 1 | 1 | 1 | 1 | 1 | 1 | 1 | 1 | 1 | 0 | 0 | 0 | 0 | 0 | 0 | 0
Dimensions: AM standard | UB 533 x 165 x 66 |  | 66 |  | 525 | 165 | 8.9 | 11.4 | 13 | 83.8 | 502 | 476 | M 22 | 80 | 84 | 1.67 | 25.39 | 35100 | 1337 | 1563 | 20.47 | 50.13 | 857.3 | 103.9 | 166.2 | 3.2 | 46.93 | 32.1543 | 562.9 | 1 | 1 | - | 0 | 4 | 4 | - | 0 | 130.5414 | 148.2693 | 179.6519 | 199.3495 | 145.046 | 164.7436 | 1 | 0 | 1 | 0 | 1 | 1 | 1 | 1 | 0 | 1 | 0 | 0 | 0 | 0 | 0 | 0 | 0 | 0 | 0 | 0 | 0 | 1 | 0 | 0 | 0 | 0 | 0 | 0 | 0 | 0 | 0 | 0 | 0 | 1 | 1 | 1 | 1 | 1 | 1 | 1 | 1 | 1 | 1 | 1 | 1 | 1 | 0 | 0 | 0 | 0 | 0 | 0 | 0
Dimensions: AM standard | UB 533 x 165 x 74 |  | 74 |  | 529 | 166 | 9.7 | 13.6 | 13 | 95.3 | 502 | 476 | M 22 | 80 | 84 | 1.68 | 22.47 | 41100 | 1554 | 1810 | 20.77 | 54.98 | 1042 | 125.5 | 200.3 | 3.31 | 52.13 | 48.2032 | 688.6 | 1 | 1 | - | 0 | 4 | 4 | - | 0 | 115.6204 | 131.3009 | 158.9341 | 176.3569 | 128.4671 | 145.8899 | 1 | 0 | 1 | 0 | 1 | 1 | 1 | 1 | 0 | 1 | 0 | 0 | 0 | 0 | 0 | 0 | 0 | 0 | 0 | 0 | 0 | 1 | 0 | 0 | 0 | 0 | 0 | 0 | 0 | 0 | 0 | 0 | 0 | 1 | 1 | 1 | 1 | 1 | 1 | 1 | 1 | 1 | 1 | 1 | 1 | 1 | 0 | 0 | 0 | 0 | 0 | 0 | 0
Dimensions: AM standard | UB 533 x 165 x 85 |  | 85 |  | 535 | 166 | 10.3 | 16.5 | 13 | 107.9 | 502 | 476 | M 22 | 82 | 84 | 1.691 | 19.96 | 48580 | 1816 | 2105 | 21.22 | 59.15 | 1264 | 152.2 | 241.8 | 3.42 | 58.53 | 73.9846 | 845.5 | 1 | 1 | - | 0 | 4 | 4 | - | 0 | 103.0604 | 116.9018 | 141.294 | 156.6734 | 114.5116 | 129.8909 | 1 | 0 | 1 | 0 | 1 | 1 | 1 | 1 | 0 | 1 | 0 | 0 | 0 | 0 | 0 | 0 | 0 | 0 | 0 | 0 | 0 | 1 | 0 | 0 | 0 | 0 | 0 | 0 | 0 | 0 | 0 | 0 | 0 | 1 | 1 | 1 | 1 | 1 | 1 | 1 | 1 | 1 | 1 | 1 | 1 | 1 | 0 | 0 | 0 | 0 | 0 | 0 | 0
| UB 533 x 210 x 82 |  | 82.2 |  | 528.3 | 208.8 | 9.6 | 13.2 | 13 | 104.7 | 501.9 | 475.9 | M 27 | 90 | 108 | 1.851 | 22.52 | 47540 | 1800 | 2059 | 21.31 | 54.19 | 2007 | 192.3 | 300.4 | 4.38 | 50.88 | 51.7559 | 1328 | 1 | 1 | 2 | 0 | 4 | 4 | 4 | 0 | 108.7839 | 126.734 | 156.8435 | 176.7881 | 120.871 | 140.8156 | 1 | 1 | 1 | 0 | 1 | 1 | 1 | 1 | 0 | 1 | 0 | 0 | 0 | 0 | 0 | 0 | 0 | 0 | 0 | 0 | 0 | 1 | 0 | 0 | 0 | 0 | 0 | 0 | 0 | 0 | 0 | 0 | 0 | 1 | 1 | 1 | 1 | 1 | 1 | 1 | 1 | 1 | 1 | 1 | 1 | 1 | 0 | 0 | 0 | 0 | 0 | 0 | 0
| UB 533 x 210 x 92 |  | 92.1 |  | 533.1 | 209.3 | 10.1 | 15.6 | 13 | 117.4 | 501.9 | 475.9 | M 27 | 92 | 110 | 1.861 | 20.2 | 55230 | 2072 | 2360 | 21.69 | 57.61 | 2389 | 228.3 | 355.6 | 4.51 | 56.18 | 75.955 | 1596 | 1 | 1 | 1 | 0 | 4 | 4 | 4 | 0 | 97.7994 | 113.8475 | 140.7501 | 158.5813 | 108.666 | 126.4973 | 1 | 1 | 1 | 0 | 1 | 1 | 1 | 1 | 0 | 1 | 0 | 0 | 0 | 0 | 0 | 0 | 0 | 0 | 0 | 0 | 0 | 1 | 0 | 0 | 0 | 0 | 0 | 0 | 0 | 0 | 0 | 0 | 0 | 1 | 1 | 1 | 1 | 1 | 1 | 1 | 1 | 1 | 1 | 1 | 1 | 1 | 0 | 0 | 0 | 0 | 0 | 0 | 0
| UB 533 x 210 x 101 |  | 101 |  | 536.7 | 210 | 10.8 | 17.4 | 13 | 128.7 | 501.9 | 475.9 | M 27 | 92 | 110 | 1.87 | 18.51 | 61520 | 2292 | 2612 | 21.87 | 61.89 | 2692 | 256.4 | 399.4 | 4.57 | 60.48 | 101.3021 | 1811 | 1 | 1 | 1 | 0 | 4 | 4 | 4 | 0 | 89.7694 | 104.4581 | 129.0122 | 145.3331 | 99.7437 | 116.0646 | 1 | 1 | 1 | 0 | 1 | 1 | 1 | 1 | 0 | 1 | 0 | 0 | 0 | 0 | 0 | 0 | 0 | 0 | 0 | 0 | 0 | 1 | 0 | 0 | 0 | 0 | 0 | 0 | 0 | 0 | 0 | 0 | 0 | 1 | 1 | 1 | 1 | 1 | 1 | 1 | 1 | 1 | 1 | 1 | 1 | 1 | 0 | 0 | 0 | 0 | 0 | 0 | 0
| UB 533 x 210 x 109 |  | 109 |  | 539.5 | 210.8 | 11.6 | 18.8 | 13 | 138.9 | 501.9 | 475.9 | M 27 | 94 | 108 | 1.877 | 17.22 | 66820 | 2477 | 2828 | 21.94 | 66.56 | 2943 | 279.2 | 435.8 | 4.6 | 64.08 | 126.7472 | 1989 | 1 | 1 | 1 | 0 | 3 | 4 | 4 | 0 | 83.593 | 97.2551 | 120.0006 | 135.1807 | 92.8811 | 108.0612 | 1 | 1 | 1 | 0 | 1 | 1 | 1 | 1 | 0 | 1 | 0 | 0 | 0 | 0 | 0 | 0 | 0 | 0 | 0 | 0 | 0 | 1 | 0 | 0 | 0 | 0 | 0 | 0 | 0 | 0 | 0 | 0 | 0 | 1 | 1 | 1 | 1 | 1 | 1 | 1 | 1 | 1 | 1 | 1 | 1 | 1 | 0 | 0 | 0 | 0 | 0 | 0 | 0
| UB 533 x 210 x 122 |  | 122 |  | 544.5 | 211.9 | 12.7 | 21.3 | 13 | 155.4 | 501.9 | 475.9 | M 27 | 94 | 110 | 1.889 | 15.49 | 76040 | 2793 | 3196 | 22.12 | 73.24 | 3388 | 319.7 | 499.7 | 4.67 | 70.18 | 178.8757 | 2312 | 1 | 1 | 1 | 0 | 2 | 4 | 4 | 0 | 75.344 | 87.6166 | 107.9503 | 121.5865 | 83.7156 | 97.3518 | 1 | 1 | 1 | 0 | 1 | 1 | 1 | 1 | 0 | 1 | 0 | 0 | 0 | 0 | 0 | 0 | 0 | 0 | 0 | 0 | 0 | 1 | 0 | 0 | 0 | 0 | 0 | 0 | 0 | 0 | 0 | 0 | 0 | 1 | 1 | 1 | 1 | 1 | 1 | 1 | 1 | 1 | 1 | 1 | 1 | 1 | 0 | 0 | 0 | 0 | 0 | 0 | 0
Dimensions: AM standard | UB 533 x 210 x 138 |  | 138 |  | 549 | 214 | 14.7 | 23.6 | 13 | 176.2 | 501.9 | 475.9 | M 27 | 96 | 112 | 1.902 | 13.75 | 86160 | 3139 | 3617 | 22.1 | 84.98 | 3870 | 361.7 | 569.1 | 4.68 | 77.16 | 250.9922 | 2660 | 1 | 1 | 1 | 0 | 1 | 3 | 4 | 0 | 67.0059 | 77.9352 | 95.8035 | 107.9472 | 74.451 | 86.5947 | 1 | 1 | 1 | 0 | 1 | 1 | 1 | 1 | 0 | 1 | 0 | 0 | 0 | 0 | 0 | 0 | 0 | 0 | 0 | 0 | 0 | 1 | 0 | 0 | 0 | 0 | 0 | 0 | 0 | 0 | 0 | 0 | 0 | 1 | 1 | 1 | 1 | 1 | 1 | 1 | 1 | 1 | 1 | 1 | 1 | 1 | 0 | 0 | 0 | 0 | 0 | 0 | 0
Dimensions: AM standard | UB 610 x 178 x 82 |  | 82 |  | 599 | 178 | 10 | 12.8 | 13 | 104.4 | 573 | 547 | M 22 | 86 | 90 | 1.868 | 22.8 | 56030 | 1871 | 2199 | 23.17 | 63.4 | 1209 | 135.8 | 218.3 | 3.4 | 50.83 | 49.0725 | 1034 | 1 | 1 | - | 0 | 4 | 4 | - | 0 | 118.6676 | 134.0185 | 161.9109 | 178.9675 | 131.8529 | 148.9095 | 1 | 0 | 1 | 0 | 1 | 1 | 1 | 1 | 0 | 1 | 0 | 0 | 0 | 0 | 0 | 0 | 0 | 0 | 0 | 0 | 0 | 1 | 0 | 0 | 0 | 0 | 0 | 0 | 0 | 0 | 0 | 0 | 0 | 1 | 1 | 1 | 1 | 1 | 1 | 1 | 1 | 1 | 1 | 1 | 1 | 1 | 0 | 0 | 0 | 0 | 0 | 0 | 0
Dimensions: AM standard | UB 610 x 178 x 92 |  | 92 |  | 603 | 179 | 10.9 | 15 | 13 | 117.6 | 573 | 547 | M 22 | 86 | 92 | 1.878 | 20.34 | 64680 | 2145 | 2515 | 23.45 | 69.44 | 1441 | 161 | 258.5 | 3.5 | 56.13 | 71.3068 | 1239 | 1 | 1 | - | 0 | 4 | 4 | - | 0 | 105.988 | 119.686 | 144.4532 | 159.6733 | 117.7644 | 132.9845 | 1 | 0 | 1 | 0 | 1 | 1 | 1 | 1 | 0 | 1 | 0 | 0 | 0 | 0 | 0 | 0 | 0 | 0 | 0 | 0 | 0 | 1 | 0 | 0 | 0 | 0 | 0 | 0 | 0 | 0 | 0 | 0 | 0 | 1 | 1 | 1 | 1 | 1 | 1 | 1 | 1 | 1 | 1 | 1 | 1 | 1 | 0 | 0 | 0 | 0 | 0 | 0 | 0
| UB 610 x 229 x 101 |  | 101 |  | 602.6 | 227.6 | 10.5 | 14.8 | 13 | 128.9 | 573 | 547 | M 27 | 92 | 126 | 2.073 | 20.48 | 75780 | 2515 | 2881 | 24.24 | 66.86 | 2915 | 256.1 | 400.2 | 4.75 | 54.98 | 77.2362 | 2512 | 1 | 1 | 2 | 0 | 4 | 4 | 4 | 0 | 100.0255 | 115.9145 | 143.1282 | 160.7827 | 111.1394 | 128.7939 | 1 | 1 | 1 | 0 | 1 | 1 | 1 | 1 | 0 | 1 | 0 | 0 | 0 | 0 | 0 | 0 | 0 | 0 | 0 | 0 | 0 | 1 | 0 | 0 | 0 | 0 | 0 | 0 | 0 | 0 | 0 | 0 | 0 | 1 | 1 | 1 | 1 | 1 | 1 | 1 | 1 | 1 | 1 | 1 | 1 | 1 | 0 | 0 | 0 | 0 | 0 | 0 | 0
| UB 610 x 229 x 113 |  | 113 |  | 607.6 | 228.2 | 11.1 | 17.3 | 13 | 143.9 | 573 | 547 | M 27 | 92 | 126 | 2.084 | 18.44 | 87320 | 2874 | 3281 | 24.63 | 71.3 | 3434 | 301 | 469.3 | 4.88 | 60.58 | 111.6676 | 2985 | 1 | 1 | 1 | 0 | 4 | 4 | 4 | 0 | 90.2471 | 104.5151 | 128.9242 | 144.7775 | 100.2746 | 116.1279 | 1 | 1 | 1 | 0 | 1 | 1 | 1 | 1 | 0 | 1 | 0 | 0 | 0 | 0 | 0 | 0 | 0 | 0 | 0 | 0 | 0 | 1 | 0 | 0 | 0 | 0 | 0 | 0 | 0 | 0 | 0 | 0 | 0 | 1 | 1 | 1 | 1 | 1 | 1 | 1 | 1 | 1 | 1 | 1 | 1 | 1 | 0 | 0 | 0 | 0 | 0 | 0 | 0
| UB 610 x 229 x 125 |  | 125 |  | 612.2 | 229 | 11.9 | 19.6 | 13 | 159.3 | 573 | 547 | M 27 | 94 | 128 | 2.095 | 16.75 | 98610 | 3221 | 3676 | 24.88 | 76.88 | 3932 | 343.4 | 535.4 | 4.97 | 65.98 | 154.63 | 3444 | 1 | 1 | 1 | 0 | 4 | 4 | 4 | 0 | 82.0926 | 95.0273 | 117.0956 | 131.4675 | 91.214 | 105.5859 | 1 | 1 | 1 | 1 | 1 | 1 | 1 | 1 | 1 | 1 | 0 | 0 | 0 | 0 | 0 | 0 | 0 | 0 | 0 | 0 | 0 | 1 | 0 | 0 | 0 | 0 | 0 | 0 | 0 | 0 | 0 | 0 | 0 | 1 | 1 | 1 | 1 | 1 | 1 | 1 | 1 | 1 | 1 | 1 | 1 | 1 | 0 | 0 | 0 | 0 | 0 | 0 | 0
| UB 610 x 229 x 140 |  | 140 |  | 617.2 | 230.2 | 13.1 | 22.1 | 13 | 178.2 | 573 | 547 | M 27 | 94 | 128 | 2.107 | 15.06 | 111800 | 3622 | 4142 | 25.05 | 84.96 | 4505 | 391.4 | 611.4 | 5.03 | 72.18 | 216.9416 | 3978 | 1 | 1 | 1 | 0 | 3 | 4 | 4 | 0 | 73.9714 | 85.5979 | 105.3333 | 118.2517 | 82.1904 | 95.1088 | 1 | 1 | 1 | 1 | 1 | 1 | 1 | 1 | 1 | 1 | 0 | 0 | 0 | 0 | 0 | 0 | 0 | 0 | 0 | 0 | 0 | 1 | 0 | 0 | 0 | 0 | 0 | 0 | 0 | 0 | 0 | 0 | 0 | 1 | 1 | 1 | 1 | 1 | 1 | 1 | 1 | 1 | 1 | 1 | 1 | 1 | 0 | 0 | 0 | 0 | 0 | 0 | 0
Dimensions: AM standard | UB 610 x 229 x 153 |  | 153 |  | 623 | 229 | 14 | 24.9 | 13 | 195.7 | 573 | 547 | M 27 | 96 | 128 | 2.112 | 13.74 | 125200 | 4019 | 4602 | 25.29 | 91.66 | 4998 | 436.5 | 682.4 | 5.05 | 79.03 | 296.0082 | 4457 | 1 | 1 | 1 | 0 | 3 | 4 | 4 | 0 | 67.8193 | 78.3485 | 96.1824 | 107.8816 | 75.3548 | 87.0539 | 1 | 1 | 1 | 1 | 1 | 1 | 1 | 1 | 1 | 1 | 0 | 0 | 0 | 0 | 0 | 0 | 0 | 0 | 0 | 0 | 0 | 1 | 0 | 0 | 0 | 0 | 0 | 0 | 0 | 0 | 0 | 0 | 0 | 1 | 1 | 1 | 1 | 1 | 1 | 1 | 1 | 1 | 1 | 1 | 1 | 1 | 0 | 0 | 0 | 0 | 0 | 0 | 0
| UB 610 x 305 x 149 |  | 149 |  | 612.4 | 304.8 | 11.8 | 19.7 | 17 | 190 | 573 | 539 | M 27 | 100 | 202 | 2.392 | 16.03 | 125900 | 4111 | 4594 | 25.74 | 78.78 | 9308 | 610.7 | 937.3 | 7 | 70.53 | 200.9471 | 8165 | 1 | 1 | 2 | 0 | 4 | 4 | 4 | 0 | 72.4386 | 86.8733 | 109.832 | 125.8706 | 80.4874 | 96.5259 | 1 | 1 | 1 | 1 | 1 | 1 | 1 | 1 | 1 | 1 | 0 | 0 | 0 | 0 | 0 | 0 | 0 | 0 | 0 | 0 | 0 | 1 | 0 | 0 | 0 | 0 | 0 | 0 | 0 | 0 | 0 | 0 | 0 | 1 | 1 | 1 | 1 | 1 | 1 | 1 | 1 | 1 | 1 | 1 | 1 | 1 | 0 | 0 | 0 | 0 | 0 | 0 | 0
| UB 610 x 305 x 179 |  | 179 |  | 620.2 | 307.1 | 14.1 | 23.6 | 17 | 228.1 | 573 | 539 | M 27 | 104 | 206 | 2.412 | 13.47 | 153000 | 4935 | 5547 | 25.9 | 94.25 | 11410 | 743 | 1144 | 7.07 | 80.63 | 341.4317 | 10140 | 1 | 1 | 1 | 0 | 3 | 4 | 4 | 0 | 61.0638 | 73.1818 | 92.2993 | 105.7638 | 67.8486 | 81.3131 | 1 | 1 | 1 | 1 | 1 | 1 | 1 | 1 | 1 | 1 | 0 | 0 | 0 | 0 | 0 | 0 | 0 | 0 | 0 | 0 | 0 | 1 | 0 | 0 | 0 | 0 | 0 | 0 | 0 | 0 | 0 | 0 | 0 | 1 | 1 | 1 | 1 | 1 | 1 | 1 | 1 | 1 | 1 | 1 | 1 | 1 | 0 | 0 | 0 | 0 | 0 | 0 | 0
| UB 610 x 305 x 238 |  | 238 |  | 635.8 | 311.4 | 18.4 | 31.4 | 17 | 303.3 | 573 | 539 | M 27 | 108 | 210 | 2.452 | 10.3 | 209500 | 6589 | 7486 | 26.28 | 123.9 | 15840 | 1017 | 1574 | 7.23 | 100.5 | 787.5231 | 14430 | 1 | 1 | 1 | 0 | 1 | 2 | 3 | 0 | 46.9689 | 56.2084 | 70.5728 | 80.8389 | 52.1877 | 62.4538 | 1 | 1 | 1 | 1 | 1 | 1 | 1 | 1 | 1 | 1 | 0 | 0 | 0 | 0 | 0 | 0 | 0 | 0 | 0 | 0 | 0 | 1 | 0 | 0 | 0 | 0 | 0 | 0 | 0 | 0 | 0 | 0 | 0 | 1 | 1 | 1 | 1 | 1 | 1 | 1 | 1 | 1 | 1 | 1 | 1 | 1 | 0 | 0 | 0 | 0 | 0 | 0 | 0
| UB 686 x 254 x 125 |  | 125 |  | 677.9 | 253 | 11.7 | 16.2 | 15 | 159.5 | 645.5 | 615.5 | M 27 | 98 | 152 | 2.318 | 18.52 | 118000 | 3481 | 3994 | 27.2 | 84.33 | 4383 | 346.5 | 542.4 | 5.24 | 61.91 | 115.9221 | 4786 | 1 | 1 | 2 | 0 | 4 | 4 | 4 | 0 | 90.7908 | 105.0685 | 129.5034 | 145.3676 | 100.8786 | 116.7428 | 1 | 1 | 1 | 0 | 1 | 1 | 1 | 1 | 0 | 1 | 0 | 0 | 0 | 0 | 0 | 0 | 0 | 0 | 0 | 0 | 0 | 1 | 0 | 0 | 0 | 0 | 0 | 0 | 0 | 0 | 0 | 0 | 0 | 1 | 1 | 1 | 1 | 1 | 1 | 1 | 1 | 1 | 1 | 1 | 1 | 1 | 0 | 0 | 0 | 0 | 0 | 0 | 0
| UB 686 x 254 x 140 |  | 140 |  | 683.5 | 253.7 | 12.4 | 19 | 15 | 178.4 | 645.5 | 615.5 | M 27 | 100 | 152 | 2.331 | 16.64 | 136300 | 3987 | 4558 | 27.64 | 90.16 | 5183 | 408.6 | 638.2 | 5.39 | 68.21 | 168.3613 | 5708 | 1 | 1 | 1 | 0 | 4 | 4 | 4 | 0 | 81.7474 | 94.544 | 116.4148 | 130.6332 | 90.8305 | 105.0489 | 1 | 1 | 1 | 0 | 1 | 1 | 1 | 1 | 0 | 1 | 0 | 0 | 0 | 0 | 0 | 0 | 0 | 0 | 0 | 0 | 0 | 1 | 0 | 0 | 0 | 0 | 0 | 0 | 0 | 0 | 0 | 0 | 0 | 1 | 1 | 1 | 1 | 1 | 1 | 1 | 1 | 1 | 1 | 1 | 1 | 1 | 0 | 0 | 0 | 0 | 0 | 0 | 0
| UB 686 x 254 x 152 |  | 152 |  | 687.5 | 254.5 | 13.2 | 21 | 15 | 194.1 | 645.5 | 615.5 | M 27 | 100 | 152 | 2.341 | 15.36 | 150400 | 4374 | 5000 | 27.83 | 96.35 | 5784 | 454.5 | 710.2 | 5.46 | 73.01 | 219.2399 | 6407 | 1 | 1 | 1 | 0 | 4 | 4 | 4 | 0 | 75.5645 | 87.3664 | 107.4821 | 120.5953 | 83.9605 | 97.0737 | 1 | 1 | 1 | 1 | 1 | 1 | 1 | 1 | 1 | 1 | 0 | 0 | 0 | 0 | 0 | 0 | 0 | 0 | 0 | 0 | 0 | 1 | 0 | 0 | 0 | 0 | 0 | 0 | 0 | 0 | 0 | 0 | 0 | 1 | 1 | 1 | 1 | 1 | 1 | 1 | 1 | 1 | 1 | 1 | 1 | 1 | 0 | 0 | 0 | 0 | 0 | 0 | 0
| UB 686 x 254 x 170 |  | 170 |  | 692.9 | 255.8 | 14.5 | 23.7 | 15 | 216.8 | 645.5 | 615.5 | M 27 | 102 | 154 | 2.354 | 13.83 | 170300 | 4916 | 5631 | 28.03 | 106.2 | 6630 | 518.4 | 811.4 | 5.53 | 79.71 | 307.0675 | 7402 | 1 | 1 | 1 | 0 | 4 | 4 | 4 | 0 | 68.1382 | 78.7557 | 96.7627 | 108.5599 | 75.7091 | 87.5064 | 1 | 1 | 1 | 1 | 1 | 1 | 1 | 1 | 1 | 1 | 0 | 0 | 0 | 0 | 0 | 0 | 0 | 0 | 0 | 0 | 0 | 1 | 0 | 0 | 0 | 0 | 0 | 0 | 0 | 0 | 0 | 0 | 0 | 1 | 1 | 1 | 1 | 1 | 1 | 1 | 1 | 1 | 1 | 1 | 1 | 1 | 0 | 0 | 0 | 0 | 0 | 0 | 0
Dimensions: AM standard | UB 686 x 254 x 192 |  | 192 |  | 702 | 254 | 15.5 | 27.9 | 15 | 243.8 | 645.5 | 615.5 | M 27 | 102 | 152 | 2.363 | 12.35 | 197900 | 5639 | 6457 | 28.49 | 114.8 | 7643 | 601.8 | 941 | 5.6 | 88.87 | 461.2218 | 8657 | 1 | 1 | 1 | 0 | 3 | 4 | 4 | 0 | 61.1998 | 70.5754 | 86.5068 | 96.9242 | 67.9998 | 78.4171 | 1 | 1 | 1 | 1 | 1 | 1 | 1 | 1 | 1 | 1 | 0 | 0 | 0 | 0 | 0 | 0 | 0 | 0 | 0 | 0 | 0 | 1 | 0 | 0 | 0 | 0 | 0 | 0 | 0 | 0 | 0 | 0 | 0 | 1 | 1 | 1 | 1 | 1 | 1 | 1 | 1 | 1 | 1 | 1 | 1 | 1 | 0 | 0 | 0 | 0 | 0 | 0 | 0
| UB 762 x 267 x 134 |  | 134 |  | 750 | 264.4 | 12 | 15.5 | 17 | 170.6 | 719 | 685 | M 27 | 102 | 158 | 2.505 | 18.71 | 150700 | 4018 | 4644 | 29.72 | 95.59 | 4788 | 362.2 | 569.9 | 5.3 | 62.33 | 119.71 | 6440 | 1 | 1 | 2 | 0 | 4 | 4 | 4 | 0 | 93.0913 | 107.0412 | 131.3671 | 146.867 | 103.4347 | 118.9347 | 1 | 1 | 1 | 0 | 1 | 1 | 1 | 1 | 0 | 1 | 0 | 0 | 0 | 0 | 0 | 0 | 0 | 0 | 0 | 0 | 0 | 1 | 0 | 0 | 0 | 0 | 0 | 0 | 0 | 0 | 0 | 0 | 0 | 1 | 1 | 1 | 1 | 1 | 1 | 1 | 1 | 1 | 1 | 1 | 1 | 1 | 0 | 0 | 0 | 0 | 0 | 0 | 0
| UB 762 x 267 x 147 |  | 147 |  | 754 | 265.2 | 12.8 | 17.5 | 17 | 187.2 | 719 | 685 | M 27 | 104 | 164 | 2.515 | 17.11 | 168500 | 4470 | 5156 | 30 | 102.4 | 5455 | 411.4 | 647.2 | 5.4 | 67.13 | 159.9405 | 7377 | 1 | 1 | 2 | 0 | 4 | 4 | 4 | 0 | 85.255 | 98.0058 | 120.1819 | 134.3494 | 94.7278 | 108.8953 | 1 | 1 | 1 | 0 | 1 | 1 | 1 | 1 | 0 | 1 | 0 | 0 | 0 | 0 | 0 | 0 | 0 | 0 | 0 | 0 | 0 | 1 | 0 | 0 | 0 | 0 | 0 | 0 | 0 | 0 | 0 | 0 | 0 | 1 | 1 | 1 | 1 | 1 | 1 | 1 | 1 | 1 | 1 | 1 | 1 | 1 | 0 | 0 | 0 | 0 | 0 | 0 | 0
| UB 762 x 267 x 173 |  | 173 |  | 762.2 | 266.7 | 14.3 | 21.6 | 17 | 220.4 | 719 | 685 | M 27 | 104 | 164 | 2.534 | 14.65 | 205300 | 5387 | 6198 | 30.52 | 115.4 | 6850 | 513.7 | 807.5 | 5.58 | 76.83 | 268.4788 | 9364 | 1 | 1 | 1 | 0 | 4 | 4 | 4 | 0 | 73.1498 | 84.042 | 102.8992 | 115.0016 | 81.2775 | 93.38 | 1 | 1 | 1 | 1 | 1 | 1 | 1 | 1 | 1 | 1 | 0 | 0 | 0 | 0 | 0 | 0 | 0 | 0 | 0 | 0 | 0 | 1 | 0 | 0 | 0 | 0 | 0 | 0 | 0 | 0 | 0 | 0 | 0 | 1 | 1 | 1 | 1 | 1 | 1 | 1 | 1 | 1 | 1 | 1 | 1 | 1 | 0 | 0 | 0 | 0 | 0 | 0 | 0
| UB 762 x 267 x 197 |  | 197 |  | 769.8 | 268 | 15.6 | 25.4 | 17 | 250.6 | 719 | 685 | M 27 | 106 | 166 | 2.552 | 12.97 | 240000 | 6234 | 7167 | 30.94 | 126.8 | 8175 | 610.1 | 958.6 | 5.71 | 85.73 | 405.8844 | 11290 | 1 | 1 | 1 | 0 | 4 | 4 | 4 | 0 | 64.9061 | 74.5293 | 91.1278 | 101.8202 | 72.1179 | 82.8103 | 1 | 1 | 1 | 1 | 1 | 1 | 1 | 1 | 1 | 1 | 0 | 0 | 0 | 0 | 0 | 0 | 0 | 0 | 0 | 0 | 0 | 1 | 0 | 0 | 0 | 0 | 0 | 0 | 0 | 0 | 0 | 0 | 0 | 1 | 1 | 1 | 1 | 1 | 1 | 1 | 1 | 1 | 1 | 1 | 1 | 1 | 0 | 0 | 0 | 0 | 0 | 0 | 0
Dimensions: AM standard | UB 762 x 267 x 220 |  | 220 |  | 779 | 266 | 16.5 | 30 | 17 | 280.7 | 719 | 685 | M 27 | 106 | 164 | 2.56 | 11.62 | 278200 | 7143 | 8198 | 31.48 | 136.3 | 9440 | 709.9 | 1113 | 5.8 | 96.42 | 607.0745 | 13200 | 1 | 1 | 1 | 0 | 3 | 4 | 4 | 0 | 58.4791 | 67.0073 | 81.713 | 91.1888 | 64.9767 | 74.4525 | 1 | 1 | 1 | 1 | 1 | 1 | 1 | 1 | 1 | 1 | 0 | 0 | 0 | 0 | 0 | 0 | 0 | 0 | 0 | 0 | 0 | 1 | 0 | 0 | 0 | 0 | 0 | 0 | 0 | 0 | 0 | 0 | 0 | 1 | 1 | 1 | 1 | 1 | 1 | 1 | 1 | 1 | 1 | 1 | 1 | 1 | 0 | 0 | 0 | 0 | 0 | 0 | 0
| UB 838 x 292 x 176 |  | 176 |  | 834.9 | 291.7 | 14 | 18.8 | 18 | 224 | 797.3 | 761.3 | M 27 | 106 | 190 | 2.778 | 15.8 | 246000 | 5893 | 6808 | 33.14 | 123.7 | 7799 | 534.7 | 841.9 | 5.9 | 72.45 | 221.865 | 12950 | 1 | 1 | 2 | 0 | 4 | 4 | 4 | 0 | 78.8029 | 90.5219 | 110.987 | 124.0081 | 87.5588 | 100.5799 | 1 | 1 | 1 | 0 | 1 | 1 | 1 | 1 | 0 | 1 | 0 | 0 | 0 | 0 | 0 | 0 | 0 | 0 | 0 | 0 | 0 | 1 | 0 | 0 | 0 | 0 | 0 | 0 | 0 | 0 | 0 | 0 | 0 | 1 | 1 | 1 | 1 | 1 | 1 | 1 | 1 | 1 | 1 | 1 | 1 | 1 | 0 | 0 | 0 | 0 | 0 | 0 | 0
| UB 838 x 292 x 194 |  | 194 |  | 840.7 | 292.4 | 14.7 | 21.7 | 18 | 246.8 | 797.3 | 761.3 | M 27 | 108 | 190 | 2.791 | 14.4 | 279200 | 6641 | 7640 | 33.63 | 130.8 | 9066 | 620.1 | 973.8 | 6.06 | 78.95 | 306.3471 | 15160 | 1 | 1 | 2 | 0 | 4 | 4 | 4 | 0 | 71.971 | 82.6328 | 101.2315 | 113.078 | 79.9678 | 91.8142 | 1 | 1 | 1 | 1 | 1 | 1 | 1 | 1 | 1 | 1 | 0 | 0 | 0 | 0 | 0 | 0 | 0 | 0 | 0 | 0 | 0 | 1 | 0 | 0 | 0 | 0 | 0 | 0 | 0 | 0 | 0 | 0 | 0 | 1 | 1 | 1 | 1 | 1 | 1 | 1 | 1 | 1 | 1 | 1 | 1 | 1 | 0 | 0 | 0 | 0 | 0 | 0 | 0
| UB 838 x 292 x 226 |  | 226 |  | 850.9 | 293.8 | 16.1 | 26.8 | 18 | 288.6 | 797.3 | 761.3 | M 27 | 108 | 192 | 2.814 | 12.42 | 339700 | 7985 | 9155 | 34.31 | 144.9 | 11360 | 773.3 | 1212 | 6.27 | 90.55 | 514.4027 | 19230 | 1 | 1 | 1 | 0 | 4 | 4 | 4 | 0 | 62.2411 | 71.4044 | 87.3449 | 97.5264 | 69.1567 | 79.3383 | 1 | 1 | 1 | 1 | 1 | 1 | 1 | 1 | 1 | 1 | 0 | 0 | 0 | 0 | 0 | 0 | 0 | 0 | 0 | 0 | 0 | 1 | 0 | 0 | 0 | 0 | 0 | 0 | 0 | 0 | 0 | 0 | 0 | 1 | 1 | 1 | 1 | 1 | 1 | 1 | 1 | 1 | 1 | 1 | 1 | 1 | 0 | 0 | 0 | 0 | 0 | 0 | 0
| UB 838 x 292 x 251 |  | 251 |  | 859 | 292 | 17 | 31 | 18 | 319.3 | 797.3 | 761.3 | M 27 | 108 | 190 | 2.821 | 11.25 | 386500 | 8999 | 10300 | 34.79 | 154.7 | 12900 | 883.6 | 1383 | 6.36 | 100.1 | 735.7352 | 22050 | 1 | 1 | 1 | 0 | 4 | 4 | 4 | 0 | 56.6532 | 64.8834 | 79.2048 | 88.3495 | 62.948 | 72.0927 | 1 | 1 | 1 | 1 | 1 | 1 | 1 | 1 | 1 | 1 | 0 | 0 | 0 | 0 | 0 | 0 | 0 | 0 | 0 | 0 | 0 | 1 | 0 | 0 | 0 | 0 | 0 | 0 | 0 | 0 | 0 | 0 | 0 | 1 | 1 | 1 | 1 | 1 | 1 | 1 | 1 | 1 | 1 | 1 | 1 | 1 | 0 | 0 | 0 | 0 | 0 | 0 | 0
| UB 914 x 305 x 201 |  | 201 |  | 903 | 303.3 | 15.1 | 20.2 | 19 | 255.9 | 862.8 | 824.8 | M 27 | 110 | 202 | 2.956 | 14.72 | 325300 | 7204 | 8351 | 35.65 | 144.2 | 9423 | 621.4 | 982 | 6.07 | 77.88 | 291.1203 | 18300 | 1 | 1 | 0 | 0 | 4 | 4 | 0 | 0 | 74.179 | 84.8454 | 103.6627 | 115.5142 | 82.4211 | 94.2726 | 1 | 0 | 1 | 0 | 1 | 1 | 1 | 1 | 0 | 1 | 0 | 0 | 0 | 0 | 0 | 0 | 0 | 0 | 0 | 0 | 0 | 1 | 0 | 0 | 0 | 0 | 0 | 0 | 0 | 0 | 0 | 0 | 0 | 1 | 1 | 1 | 1 | 1 | 1 | 1 | 1 | 1 | 1 | 1 | 1 | 1 | 0 | 0 | 0 | 0 | 0 | 0 | 0
| UB 914 x 305 x 224 |  | 224 |  | 910.4 | 304.1 | 15.9 | 23.9 | 19 | 285.6 | 862.8 | 824.8 | M 27 | 110 | 202 | 2.973 | 13.26 | 376400 | 8269 | 9535 | 36.3 | 153.2 | 11240 | 739 | 1163 | 6.27 | 86.08 | 422.0181 | 22010 | 1 | 1 | 2 | 0 | 4 | 4 | 4 | 0 | 66.9506 | 76.5321 | 93.4205 | 104.0666 | 74.3896 | 85.0357 | 1 | 1 | 1 | 1 | 1 | 1 | 1 | 1 | 1 | 1 | 0 | 0 | 0 | 0 | 0 | 0 | 0 | 0 | 0 | 0 | 0 | 1 | 0 | 0 | 0 | 0 | 0 | 0 | 0 | 0 | 0 | 0 | 0 | 1 | 1 | 1 | 1 | 1 | 1 | 1 | 1 | 1 | 1 | 1 | 1 | 1 | 0 | 0 | 0 | 0 | 0 | 0 | 0
| UB 914 x 305 x 238 |  | 238 |  | 915 | 305 | 16.5 | 25.9 | 19 | 303.5 | 862.8 | 824.8 | M 27 | 112 | 200 | 2.984 | 12.53 | 406400 | 8883 | 10230 | 36.59 | 159.6 | 12290 | 805.6 | 1267 | 6.36 | 90.56 | 514.3463 | 24200 | 1 | 1 | 1 | 0 | 4 | 4 | 4 | 0 | 63.3079 | 72.3518 | 88.2778 | 98.3267 | 70.3421 | 80.3909 | 1 | 1 | 1 | 1 | 1 | 1 | 1 | 1 | 1 | 1 | 0 |  | 0 | 0 | 0 | 0 | 0 | 0 | 0 | 0 | 0 | 1 | 0 | 0 | 0 | 0 | 0 | 0 | 0 | 0 | 0 | 0 | 0 | 1 | 1 | 1 | 1 | 1 | 1 | 1 | 1 | 1 | 1 | 1 | 1 | 1 | 0 | 0 | 0 | 0 | 0 | 0 | 0
| UB 914 x 305 x 253 |  | 253 |  | 918.4 | 305.5 | 17.3 | 27.9 | 19 | 322.8 | 862.8 | 824.8 | M 27 | 112 | 204 | 2.991 | 11.8 | 436300 | 9501 | 10940 | 36.76 | 167.8 | 13300 | 870.8 | 1371 | 6.42 | 95.48 | 625.4121 | 26280 | 1 | 1 | 1 | 0 | 4 | 4 | 4 | 0 | 59.7239 | 68.2408 | 83.1988 | 92.6619 | 66.3599 | 75.8231 | 1 | 1 | 1 | 1 | 1 | 1 | 1 | 1 | 1 | 1 | 0 | 0 | 0 | 0 | 0 | 0 | 0 | 0 | 0 | 0 | 0 | 1 | 0 | 0 | 0 | 0 | 0 | 0 | 0 | 0 | 0 | 0 | 0 | 1 | 1 | 1 | 1 | 1 | 1 | 1 | 1 | 1 | 1 | 1 | 1 | 1 | 0 | 0 | 0 | 0 | 0 | 0 | 0
| UB 914 x 305 x 271 |  | 271 |  | 923 | 307 | 18.4 | 30 | 19 | 346.1 | 862.8 | 824.8 | M 27 | 114 | 202 | 3.005 | 11.06 | 471600 | 10220 | 11780 | 36.91 | 178.8 | 14520 | 945.8 | 1491 | 6.48 | 100.7 | 769.1798 | 28840 | 1 | 1 | 1 | 0 | 4 | 4 | 4 | 0 | 55.9882 | 63.9716 | 77.9443 | 86.8148 | 62.2091 | 71.0796 | 1 | 1 | 1 | 1 | 1 | 1 | 1 | 1 | 1 | 1 | 0 | 0 | 0 | 0 | 0 | 0 | 0 | 0 | 0 | 0 | 0 | 1 | 0 | 0 | 0 | 0 | 0 | 0 | 0 | 0 | 0 | 0 | 0 | 1 | 1 | 1 | 1 | 1 | 1 | 1 | 1 | 1 | 1 | 1 | 1 | 1 | 0 | 0 | 0 | 0 | 0 | 0 | 0
| UB 914 x 305 x 289 |  | 289 |  | 926.6 | 307.7 | 19.5 | 32 | 19 | 368.3 | 862.8 | 824.8 | M 27 | 114 | 206 | 3.012 | 10.42 | 504200 | 10880 | 12570 | 37 | 189.8 | 15600 | 1014 | 1601 | 6.51 | 105.9 | 925.716 | 31090 | 1 | 1 | 1 | 0 | 4 | 4 | 4 | 0 | 52.8098 | 60.3297 | 73.4389 | 81.7943 | 58.6776 | 67.033 | 1 | 1 | 1 | 1 | 1 | 1 | 1 | 1 | 1 | 1 | 0 | 0 | 0 | 0 | 0 | 0 | 0 | 0 | 0 | 0 | 0 | 1 | 0 | 0 | 0 | 0 | 0 | 0 | 0 | 0 | 0 | 0 | 0 | 1 | 1 | 1 | 1 | 1 | 1 | 1 | 1 | 1 | 1 | 1 | 1 | 1 | 0 | 0 | 0 | 0 | 0 | 0 | 0
| UB 914 x 305 x 313 |  | 313 |  | 932 | 309 | 21.1 | 34.5 | 19 | 398.4 | 862.8 | 824.8 | M 27 | 118 | 204 | 3.025 | 9.673 | 548200 | 11760 | 13630 | 37.1 | 205.6 | 17040 | 1103 | 1748 | 6.54 | 112.4 | 1160.9838 | 34160 | 1 | 1 | 1 | 0 | 3 | 4 | 4 | 0 | 49.0886 | 56.069 | 68.1769 | 75.9329 | 54.5429 | 62.2989 | 1 | 1 | 1 | 1 | 1 | 1 | 1 | 1 | 1 | 1 | 0 | 0 | 0 | 0 | 0 | 0 | 0 | 0 | 0 | 0 | 0 | 1 | 0 | 0 | 0 | 0 | 0 | 0 | 0 | 0 | 0 | 0 | 0 | 1 | 1 | 1 | 1 | 1 | 1 | 1 | 1 | 1 | 1 | 1 | 1 | 1 | 0 | 0 | 0 | 0 | 0 | 0 | 0
| UB 914 x 305 x 345 |  | 345 |  | 943 | 308 | 22.1 | 39.9 | 19 | 439.7 | 862.8 | 824.8 | M 27 | 118 | 202 | 3.041 | 8.812 | 625600 | 13270 | 15350 | 37.72 | 217.8 | 19520 | 1267 | 2003 | 6.66 | 124.2 | 1648.3853 | 39620 | 1 | 1 | 1 | 0 | 2 | 4 | 4 | 0 | 44.913 | 51.218 | 62.1672 | 69.1728 | 49.9033 | 56.9089 | 1 | 1 | 1 | 1 | 1 | 1 | 1 | 1 | 1 | 1 | 0 | 0 | 0 | 0 | 0 | 0 | 0 | 0 | 0 | 0 | 0 | 1 | 0 | 0 | 0 | 0 | 0 | 0 | 0 | 0 | 0 | 0 | 0 | 1 | 1 | 1 | 1 | 1 | 1 | 1 | 1 | 1 | 1 | 1 | 1 | 1 | 0 | 0 | 0 | 0 | 0 | 0 | 0
| UB 914 x 305 x 381 |  | 381 |  | 951 | 310 | 24.4 | 43.9 | 19 | 485.9 | 862.8 | 824.8 | M 27 | 120 | 204 | 3.061 | 8.024 | 696800 | 14650 | 17020 | 37.87 | 241.1 | 21910 | 1414 | 2243 | 6.72 | 134.5 | 2196.316 | 44840 | 1 | 1 | 1 | 0 | 2 | 3 | 4 | 0 | 40.9714 | 46.7133 | 56.608 | 62.9879 | 45.5238 | 51.9037 | 1 | 1 | 1 | 1 | 0 | 0 | 0 | 1 | 0 | 0 | 0 | 0 | 0 | 0 | 0 | 0 | 0 | 0 | 0 | 0 | 0 | 1 | 0 | 0 | 0 | 0 | 0 | 0 | 0 | 0 | 0 | 0 | 0 | 1 | 1 | 1 | 1 | 1 | 1 | 1 | 1 | 1 | 1 | 1 | 1 | 1 | 0 | 0 | 0 | 0 | 0 | 0 | 0
| UB 914 x 305 x 425 |  | 425 |  | 961 | 313 | 26.9 | 49 | 19 | 542 | 862.8 | 824.8 | M 27 | 122 | 208 | 3.088 | 7.257 | 788200 | 16400 | 19130 | 38.13 | 267 | 25190 | 1610 | 2562 | 6.82 | 147.2 | 3027.2361 | 52070 | 1 | 1 | 1 | 0 | 1 | 2 | 4 | 0 | 37.1135 | 42.3111 | 51.1929 | 56.9679 | 41.2372 | 47.0123 | 1 | 1 | 1 | 1 | 0 | 0 | 0 | 1 | 0 | 0 | 0 | 0 | 0 | 0 | 0 | 0 | 0 | 0 | 0 | 0 | 0 | 1 | 0 | 0 | 0 | 0 | 0 | 0 | 0 | 0 | 0 | 0 | 0 | 1 | 1 | 1 | 1 | 1 | 1 | 1 | 1 | 1 | 1 | 1 | 1 | 1 | 0 | 0 | 0 | 0 | 0 | 0 | 0
| UB 914 x 305 x 474 |  | 474 |  | 971 | 316 | 30 | 54.1 | 19 | 603.9 | 862.8 | 824.8 | M 27 | 126 | 210 | 3.113 | 6.568 | 885700 | 18240 | 21390 | 38.3 | 298.7 | 28660 | 1814 | 2901 | 6.89 | 160.5 | 4102.4122 | 59800 | 1 | 1 | 1 | 0 | 1 | 2 | 3 | 0 | 33.654 | 38.3638 | 46.3257 | 51.5588 | 37.3933 | 42.6264 | 1 | 1 | 1 | 1 | 0 | 0 | 0 | 1 | 0 | 0 | 0 | 0 | 0 | 0 | 0 | 0 | 0 | 0 | 0 | 0 | 0 | 1 | 0 | 0 | 0 | 0 | 0 | 0 | 0 | 0 | 0 | 0 | 0 | 1 | 1 | 1 | 1 | 1 | 1 | 1 | 1 | 1 | 1 | 1 | 1 | 1 | 0 | 0 | 0 | 0 | 0 | 0 | 0
| UB 914 x 305 x 521 |  | 521 |  | 981 | 319 | 33 | 58.9 | 19 | 663.7 | 862.8 | 824.8 | M 27 | 128 | 214 | 3.139 | 6.025 | 982400 | 20030 | 23610 | 38.47 | 329.8 | 32140 | 2015 | 3238 | 6.96 | 173.1 | 5338.1967 | 67740 | 1 | 1 | 1 | 0 | 1 | 1 | 2 | 0 | 30.9294 | 35.2549 | 42.4925 | 47.2986 | 34.366 | 39.1722 | 1 | 1 | 1 | 1 | 0 | 0 | 0 | 1 | 0 | 0 | 0 | 0 | 0 | 0 | 0 | 0 | 0 | 0 | 0 | 0 | 0 | 1 | 0 | 0 | 0 | 0 | 0 | 0 | 0 | 0 | 0 | 0 | 0 | 1 | 1 | 1 | 1 | 1 | 1 | 1 | 1 | 1 | 1 | 1 | 1 | 1 | 0 | 0 | 0 | 0 | 0 | 0 | 0
| UB 914 x 305 x 576 |  | 576 |  | 993 | 322 | 36.1 | 65 | 19 | 733.2 | 862.8 | 824.8 | M 27 | 132 | 216 | 3.169 | 5.506 | 1102000 | 22190 | 26280 | 38.76 | 362.8 | 36520 | 2268 | 3658 | 7.06 | 188.4 | 7128.3202 | 77870 | 1 | 1 | 1 | 0 | 1 | 1 | 1 | 0 | 28.329 | 32.2813 | 38.83 | 43.2215 | 31.4767 | 35.8681 | 1 | 1 | 1 | 1 | 0 | 0 | 0 | 1 | 0 | 0 | 0 | 0 | 0 | 0 | 0 | 0 | 0 | 0 | 0 | 0 | 0 | 1 | 0 | 0 | 0 | 0 | 0 | 0 | 0 | 0 | 0 | 0 | 0 | 1 | 1 | 1 | 1 | 1 | 1 | 1 | 1 | 1 | 1 | 1 | 1 | 1 | 0 | 0 | 0 | 0 | 0 | 0 | 0
Dimensions: AM standard | UB 920 x 420 x 344 |  | 344 |  | 927 | 418 | 19.3 | 32 | 19 | 437.2 | 862.8 | 824.8 | M 27 | 114 | 312 | 3.455 | 10.07 | 645000 | 13920 | 15700 | 38.41 | 188 | 39010 | 1867 | 2880 | 9.45 | 105.6 | 1159.2722 | 78120 | 1 | 1 | 1 | 0 | 4 | 4 | 4 | 0 | 46.7727 | 55.3779 | 69.4633 | 79.0246 | 51.9697 | 61.531 | 1 | 1 | 1 | 1 | 1 | 1 | 0 | 1 | 1 | 1 | 0 | 0 | 0 | 0 | 0 | 0 | 0 | 0 | 0 | 0 | 0 | 0 | 1 | 0 | 0 | 0 | 0 | 0 | 0 | 0 | 0 | 0 | 0 | 1 | 1 | 1 | 1 | 1 | 1 | 1 | 1 | 1 | 1 | 1 | 1 | 1 | 0 | 0 | 0 | 0 | 0 | 0 | 0
Dimensions: AM standard | UB 920 x 420 x 368 |  | 368 |  | 931 | 419 | 20.3 | 34.3 | 19 | 465.6 | 862.8 | 824.8 | M 27 | 116 | 314 | 3.465 | 9.48 | 692200 | 14870 | 16790 | 38.56 | 198.2 | 42120 | 2010 | 3104 | 9.51 | 111.2 | 1408.2838 | 84670 | 1 | 1 | 1 | 0 | 3 | 4 | 4 | 0 | 44.0915 | 52.1907 | 65.4162 | 74.4154 | 48.9905 | 57.9897 | 1 | 1 | 1 | 1 | 1 | 1 | 0 | 1 | 1 | 1 | 0 | 0 | 0 | 0 | 0 | 0 | 0 | 0 | 0 | 0 | 0 | 0 | 1 | 0 | 0 | 0 | 0 | 0 | 0 | 0 | 0 | 0 | 0 | 1 | 1 | 1 | 1 | 1 | 1 | 1 | 1 | 1 | 1 | 1 | 1 | 1 | 0 | 0 | 0 | 0 | 0 | 0 | 0
Dimensions: AM standard | UB 920 x 420 x 390 |  | 390 |  | 936 | 420 | 21.3 | 36.6 | 19 | 494.3 | 862.8 | 824.8 | M 27 | 118 | 314 | 3.477 | 8.96 | 741700 | 15850 | 17920 | 38.74 | 208.6 | 45270 | 2156 | 3331 | 9.57 | 116.8 | 1691.44 | 91550 | 1 | 1 | 1 | 0 | 3 | 4 | 4 | 0 | 41.7305 | 49.3774 | 61.8387 | 70.3353 | 46.3672 | 54.8638 | 1 | 1 | 1 | 1 | 1 | 1 | 0 | 1 | 1 | 1 | 0 | 0 | 0 | 0 | 0 | 0 | 0 | 0 | 0 | 0 | 0 | 0 | 1 | 0 | 0 | 0 | 0 | 0 | 0 | 0 | 0 | 0 | 0 | 1 | 1 | 1 | 1 | 1 | 1 | 1 | 1 | 1 | 1 | 1 | 1 | 1 | 0 | 0 | 0 | 0 | 0 | 0 | 0
Dimensions: AM standard | UB 920 x 420 x 420 |  | 420 |  | 943 | 422 | 22.5 | 39.9 | 19 | 534.1 | 862.8 | 824.8 | M 27 | 118 | 316 | 3.496 | 8.34 | 813300 | 17250 | 19530 | 39.02 | 221.5 | 50070 | 2373 | 3667 | 9.68 | 124.6 | 2151.4085 | 102100 | 1 | 1 | 1 | 0 | 2 | 4 | 4 | 0 | 38.8934 | 46.0048 | 57.5646 | 65.4661 | 43.2149 | 51.1164 | 1 | 1 | 1 | 1 | 1 | 1 | 0 | 1 | 1 | 1 | 0 | 0 | 0 | 0 | 0 | 0 | 0 | 0 | 0 | 0 | 0 | 0 | 1 | 0 | 0 | 0 | 0 | 0 | 0 | 0 | 0 | 0 | 0 | 1 | 1 | 1 | 1 | 1 | 1 | 1 | 1 | 1 | 1 | 1 | 1 | 1 | 0 | 0 | 0 | 0 | 0 | 0 | 0
Dimensions: AM standard | UB 920 x 420 x 449 |  | 449 |  | 948 | 423 | 24 | 42.7 | 19 | 571.4 | 862.8 | 824.8 | M 27 | 122 | 318 | 3.507 | 7.82 | 874700 | 18450 | 20950 | 39.13 | 236.6 | 53970 | 2552 | 3949 | 9.72 | 131.7 | 2627.0045 | 110600 | 1 | 1 | 1 | 0 | 2 | 4 | 4 | 0 | 36.5283 | 43.1913 | 53.9827 | 61.386 | 40.587 | 47.9904 | 1 | 1 | 1 | 1 | 0 | 0 | 0 | 1 | 1 | 1 | 0 | 0 | 0 | 0 | 0 | 0 | 0 | 0 | 0 | 0 | 0 | 0 | 1 | 0 | 0 | 0 | 0 | 0 | 0 | 0 | 0 | 0 | 0 | 1 | 1 | 1 | 1 | 1 | 1 | 1 | 1 | 1 | 1 | 1 | 1 | 1 | 0 | 0 | 0 | 0 | 0 | 0 | 0
Dimensions: AM standard | UB 920 x 420 x 491 |  | 491 |  | 957 | 422 | 25.9 | 47 | 19 | 623.3 | 862.8 | 824.8 | M 27 | 124 | 316 | 3.518 | 7.189 | 966300 | 20200 | 23000 | 39.37 | 256.6 | 59000 | 2796 | 4335 | 9.73 | 142.2 | 3441.1264 | 122200 | 1 | 1 | 1 | 0 | 1 | 3 | 4 | 0 | 33.7304 | 39.8238 | 49.6647 | 56.4352 | 37.4782 | 44.2487 | 1 | 1 | 1 | 1 | 0 | 0 | 0 | 1 | 1 | 1 | 0 | 0 | 0 | 0 | 0 | 0 | 0 | 0 | 0 | 0 | 0 | 0 | 1 | 0 | 0 | 0 | 0 | 0 | 0 | 0 | 0 | 0 | 0 | 1 | 1 | 1 | 1 | 1 | 1 | 1 | 1 | 1 | 1 | 1 | 1 | 1 | 0 | 0 | 0 | 0 | 0 | 0 | 0
Dimensions: AM standard | UB 920 x 420 x 537 |  | 537 |  | 965 | 425 | 28.4 | 51.1 | 19 | 682.5 | 862.8 | 824.8 | M 27 | 128 | 320 | 3.541 | 6.609 | 1066000 | 22080 | 25270 | 39.51 | 282.1 | 65550 | 3085 | 4795 | 9.8 | 152.9 | 4447.0972 | 136900 | 1 | 1 | 1 | 0 | 1 | 2 | 3 | 0 | 31.0557 | 36.6602 | 45.6506 | 51.8779 | 34.5063 | 40.7336 | 1 | 1 | 1 | 1 | 0 | 0 | 0 | 1 | 1 | 1 | 0 | 0 | 0 | 0 | 0 | 0 | 0 | 0 | 0 | 0 | 0 | 0 | 1 | 0 | 0 | 0 | 0 | 0 | 0 | 0 | 0 | 0 | 0 | 1 | 1 | 1 | 1 | 1 | 1 | 1 | 1 | 1 | 1 | 1 | 1 | 1 | 0 | 0 | 0 | 0 | 0 | 0 | 0
Dimensions: AM standard | UB 920 x 420 x 588 |  | 588 |  | 975 | 427 | 31 | 55.9 | 19 | 748.1 | 862.8 | 824.8 | M 27 | 130 | 322 | 3.563 | 6.068 | 1181000 | 24230 | 27840 | 39.74 | 309.3 | 72760 | 3408 | 5310 | 9.86 | 165.1 | 5807.3513 | 153200 | 1 | 1 | 1 | 0 | 1 | 1 | 2 | 0 | 28.5973 | 33.7345 | 41.9259 | 47.6339 | 31.7748 | 37.4828 | 1 | 1 | 1 | 1 | 0 | 0 | 0 | 1 | 1 | 1 | 0 | 0 | 0 | 0 | 0 | 0 | 0 | 0 | 0 | 0 | 0 | 0 | 1 | 0 | 0 | 0 | 0 | 0 | 0 | 0 | 0 | 0 | 0 | 1 | 1 | 1 | 1 | 1 | 1 | 1 | 1 | 1 | 1 | 1 | 1 | 1 | 0 | 0 | 0 | 0 | 0 | 0 | 0
Dimensions: AM standard | UB 920 x 420 x 656 |  | 656 |  | 987 | 431 | 34.5 | 62 | 19 | 835.3 | 862.8 | 824.8 | M 27 | 134 | 320 | 3.596 | 5.485 | 1335000 | 27060 | 31270 | 39.98 | 345.8 | 83040 | 3853 | 6022 | 9.97 | 180.8 | 7950.3404 | 177600 | 1 | 1 | 1 | 0 | 1 | 1 | 2 | 0 | 25.9137 | 30.5576 | 37.8963 | 43.0563 | 28.793 | 33.9529 | 1 | 1 | 1 | 1 | 0 | 0 | 0 | 1 | 1 | 1 | 0 | 0 | 0 | 0 | 0 | 0 | 0 | 0 | 0 | 0 | 0 | 0 | 1 | 0 | 0 | 0 | 0 | 0 | 0 | 0 | 0 | 0 | 0 | 1 | 1 | 1 | 1 | 1 | 1 | 1 | 1 | 1 | 1 | 1 | 1 | 1 | 0 | 0 | 0 | 0 | 0 | 0 | 0
Dimensions: AM standard | UB 920 x 420 x 725 |  | 725 |  | 999 | 434 | 38.1 | 68.1 | 19 | 922.9 | 862.8 | 824.8 | M 27 | 138 | 323 | 3.625 | 5.004 | 1492000 | 29880 | 34740 | 40.21 | 383.6 | 93200 | 4295 | 6734 | 10.05 | 196.6 | 10565.5717 | 201900 | 1 | 1 | 1 | 0 | 1 | 1 | 1 | 0 | 23.7157 | 27.9478 | 34.5765 | 39.2789 | 26.3508 | 31.0532 | 1 | 1 | 1 | 1 | 0 | 0 | 0 | 1 | 1 | 1 | 0 | 0 | 0 | 0 | 0 | 0 | 0 | 0 | 0 | 0 | 0 | 0 | 1 | 0 | 0 | 0 | 0 | 0 | 0 | 0 | 0 | 0 | 0 | 1 | 1 | 1 | 1 | 1 | 1 | 1 | 1 | 1 | 1 | 1 | 1 | 1 | 0 | 0 | 0 | 0 | 0 | 0 | 0
Dimensions: AM standard | UB 920 x 420 x 787 |  | 787 |  | 1011 | 437 | 40.9 | 73.9 | 19 | 1002 | 862.8 | 824.8 | M 27 | 140 | 326 | 3.656 | 4.647 | 1646000 | 32560 | 38010 | 40.53 | 414.5 | 103300 | 4728 | 7425 | 10.15 | 211 | 13428.4598 | 226800 | 1 | 1 | 1 | 0 | 1 | 1 | 1 | 0 | 22.0861 | 26.0111 | 32.1205 | 36.4816 | 24.5401 | 28.9012 | 1 | 1 | 1 | 1 | 0 | 0 | 0 | 1 | 1 | 0 | 0 | 0 | 0 | 0 | 0 | 0 | 0 | 0 | 0 | 0 | 0 | 0 | 1 | 0 | 0 | 0 | 0 | 0 | 0 | 0 | 0 | 0 | 0 | 1 | 1 | 1 | 1 | 1 | 1 | 1 | 1 | 1 | 1 | 1 | 1 | 1 | 0 | 0 | 0 | 0 | 0 | 0 | 0
Dimensions: AM standard | UB 920 x 420 x 970 |  | 970 |  | 1043 | 446 | 50 | 89.9 | 19 | 1236.6 | 862.8 | 824.8 | M 27 | 150 | 334 | 3.737 | 3.85 | 2100000 | 40270 | 47660 | 41.21 | 513.8 | 133900 | 6002 | 9490 | 10.4 | 252.1 | 24322.0559 | 304000 | 1 | 1 | 1 | 0 | 1 | 1 | 1 | 0 | 18.4278 | 21.6738 | 26.6162 | 30.2229 | 20.4754 | 24.082 | 1 | 1 | 1 | 1 | 0 | 0 | 0 | 1 | 1 | 0 | 0 | 0 | 0 | 0 | 0 | 0 | 0 | 0 | 0 | 0 | 0 | 0 | 1 | 0 | 0 | 0 | 0 | 0 | 0 | 0 | 0 | 0 | 0 | 1 | 1 | 1 | 1 | 1 | 1 | 1 | 1 | 1 | 1 | 1 | 1 | 1 | 0 | 0 | 0 | 0 | 0 | 0 | 0
Dimensions: AM standard | UB 920 x 420 x1077 |  | 1077 |  | 1061 | 451 | 55 | 99.1 | 19 | 1371.5 | 863.2 | 825.2 | M 27 | 154 | 340 | 3.784 | 3.514 | 2377000 | 44790 | 53390 | 41.63 | 570 | 152700 | 6773 | 10740 | 10.55 | 275.5 | 32599.8405 | 350800 | 1 | 1 | 1 | 0 | 1 | 1 | 1 | 0 | 16.8867 | 19.8457 | 24.2989 | 27.5867 | 18.763 | 22.0508 | 1 | 1 | 1 | 1 | 0 | 0 | 0 | 1 | 1 | 0 | 0 | 0 | 0 | 0 | 0 | 0 | 0 | 0 | 0 | 0 | 0 | 0 | 1 | 0 | 0 | 0 | 0 | 0 | 0 | 0 | 0 | 0 | 0 | 1 | 1 | 1 | 1 | 1 | 1 | 1 | 1 | 1 | 1 | 1 | 1 | 1 | 0 | 0 | 0 | 0 | 0 | 0 | 0
Dimensions: AM standard | UB 920 x 420 x1194 |  | 1194 |  | 1081 | 457 | 60.5 | 109 | 19 | 1521.5 | 863.2 | 825.2 | M 27 | 160 | 346 | 3.837 | 3.212 | 2694000 | 49830 | 59830 | 42.08 | 632.7 | 175000 | 7660 | 12180 | 10.72 | 300.8 | 43530.9387 | 409700 | 1 | 1 | 1 | 0 | 1 | 1 | 1 | 0 | 15.4933 | 18.1964 | 22.2121 | 25.2155 | 17.2148 | 20.2183 | 1 | 1 | 1 | 1 | 0 | 0 | 0 | 1 | 1 | 0 | 0 | 0 | 0 | 0 | 0 | 0 | 0 | 0 | 0 | 0 | 0 | 0 | 1 | 0 | 0 | 0 | 0 | 0 | 0 | 0 | 0 | 0 | 0 | 1 | 1 | 1 | 1 | 1 | 1 | 1 | 1 | 1 | 1 | 1 | 1 | 1 | 0 | 0 | 0 | 0 | 0 | 0 | 0
Dimensions: AM standard | UB 920 x 420 x1269 |  | 1269 |  | 1093 | 461 | 64 | 115.1 | 19 | 1616.5 | 863.2 | 825.2 | M 27 | 164 | 350 | 3.87 | 3.049 | 2900000 | 53040 | 63960 | 42.35 | 672.9 | 189900 | 8237 | 13130 | 10.84 | 316.5 | 51449.3122 | 449700 | 1 | 1 | 1 | 0 | 1 | 1 | 1 | 0 | 14.7394 | 17.3056 | 21.0864 | 23.9377 | 16.3771 | 19.2285 | 1 | 1 | 1 | 1 | 0 | 0 | 0 | 1 | 1 | 0 | 0 | 0 | 0 | 0 | 0 | 0 | 0 | 0 | 0 | 0 | 0 | 0 | 1 | 0 | 0 | 0 | 0 | 0 | 0 | 0 | 0 | 0 | 0 | 1 | 1 | 1 | 1 | 1 | 1 | 1 | 1 | 1 | 1 | 1 | 1 | 1 | 0 | 0 | 0 | 0 | 0 | 0 | 0
Dimensions: AM standard | UB 920 x 420 x1377 |  | 1377 |  | 1093 | 473 | 76.7 | 115.1 | 19 | 1753.7 | 863.2 | 825.2 | M 27 | 176 | 362 | 3.893 | 2.827 | 3034000 | 55500 | 67680 | 41.59 | 797.2 | 206300 | 8723 | 14160 | 10.85 | 329.2 | 59641.8826 | 485700 | 1 | 1 | 1 | 0 | 1 | 1 | 1 | 0 | 13.6476 | 16.0746 | 19.4968 | 22.1935 | 15.164 | 17.8607 | 1 | 1 | 1 | 1 | 0 | 0 | 0 | 1 | 1 | 0 | 0 | 0 | 0 | 0 | 0 | 0 | 0 | 0 | 0 | 0 | 0 | 0 | 1 | 0 | 0 | 0 | 0 | 0 | 0 | 0 | 0 | 0 | 0 | 1 | 1 | 1 | 1 | 1 | 1 | 1 | 1 | 1 | 1 | 1 | 1 | 1 | 0 | 0 | 0 | 0 | 0 | 0 | 0
Dimensions: AM standard | UB 1000 x 400 x 296 |  | 296 |  | 982 | 400 | 16.5 | 27.1 | 30 | 377.6 | 928.1 | 868.1 | M 27 | 134 | 294 | 3.479 | 11.74 | 620300 | 12630 | 14260 | 40.53 | 181.5 | 28960 | 1448 | 2243 | 8.76 | 105.8 | 763.6147 | 65900 | 1 | 1 | 2 | 0 | 4 | 4 | 4 | 0 | 56.3434 | 65.877 | 81.5517 | 92.1446 | 62.6038 | 73.1967 | 1 | 1 | 1 | 1 | 1 | 0 | 0 | 1 | 1 | 0 | 0 | 0 | 0 | 0 | 0 | 0 | 0 | 0 | 0 | 0 | 0 | 1 | 0 | 0 | 0 | 0 | 0 | 0 | 0 | 0 | 0 | 0 | 0 | 1 | 1 | 1 | 1 | 1 | 1 | 1 | 1 | 1 | 1 | 1 | 1 | 1 | 0 | 0 | 0 | 0 | 0 | 0 | 0
Dimensions: AM standard | UB 1000 x 400 x 321 |  | 321 |  | 990 | 400 | 16.5 | 31 | 30 | 408.8 | 928.1 | 868.1 | M 27 | 134 | 294 | 3.495 | 10.89 | 696400 | 14070 | 15800 | 41.27 | 184.6 | 33120 | 1656 | 2555 | 9 | 113.6 | 1033.4517 | 76030 | 1 | 1 | 2 | 0 | 4 | 4 | 4 | 0 | 52.3914 | 61.1967 | 75.7131 | 85.4967 | 58.2127 | 67.9963 | 1 | 1 | 1 | 1 | 1 | 0 | 0 | 1 | 1 | 0 | 0 | 0 | 0 | 0 | 0 | 0 | 0 | 0 | 0 | 0 | 0 | 1 | 0 | 0 | 0 | 0 | 0 | 0 | 0 | 0 | 0 | 0 | 0 | 1 | 1 | 1 | 1 | 1 | 1 | 1 | 1 | 1 | 1 | 1 | 1 | 1 | 0 | 0 | 0 | 0 | 0 | 0 | 0
Dimensions: AM standard | UB 1000 x 400 x 371 |  | 371 |  | 1000 | 400 | 19 | 36.1 | 30 | 472.8 | 928.1 | 868.1 | M 27 | 136 | 294 | 3.51 | 9.458 | 813700 | 16270 | 18360 | 41.49 | 212.5 | 38580 | 1929 | 2984 | 9.03 | 126.3 | 1588.4408 | 89440 | 1 | 1 | 1 | 0 | 4 | 4 | 4 | 0 | 45.6845 | 53.2986 | 65.7878 | 74.2479 | 50.7606 | 59.2207 | 1 | 1 | 1 | 1 | 1 | 0 | 0 | 1 | 1 | 0 | 0 | 0 | 0 | 0 | 0 | 0 | 0 | 0 | 0 | 0 | 0 | 1 | 0 | 0 | 0 | 0 | 0 | 0 | 0 | 0 | 0 | 0 | 0 | 1 | 1 | 1 | 1 | 1 | 1 | 1 | 1 | 1 | 1 | 1 | 1 | 1 | 0 | 0 | 0 | 0 | 0 | 0 | 0
Dimensions: AM standard | UB 1000 x 400 x 412 |  | 412 |  | 1008 | 402 | 21.1 | 40 | 30 | 525.1 | 928.1 | 868.1 | M 27 | 142 | 296 | 3.53 | 8.564 | 910500 | 18070 | 20460 | 41.64 | 236 | 43400 | 2160 | 3349 | 9.09 | 136.2 | 2144.8779 | 101500 | 1 | 1 | 1 | 0 | 3 | 4 | 4 | 0 | 41.4409 | 48.3306 | 59.5714 | 67.2266 | 46.0454 | 53.7006 | 1 | 1 | 1 | 1 | 1 | 0 | 0 | 1 | 1 | 0 | 0 | 0 | 0 | 0 | 0 | 0 | 0 | 0 | 0 | 0 | 0 | 1 | 0 | 0 | 0 | 0 | 0 | 0 | 0 | 0 | 0 | 0 | 0 | 1 | 1 | 1 | 1 | 1 | 1 | 1 | 1 | 1 | 1 | 1 | 1 | 1 | 0 | 0 | 0 | 0 | 0 | 0 | 0
Dimensions: AM standard | UB 1000 x 400 x 443 |  | 443 |  | 1012 | 402 | 23.6 | 41.9 | 30 | 563.7 | 928.1 | 868.1 | M 27 | 144 | 296 | 3.533 | 7.985 | 966500 | 19100 | 21780 | 41.41 | 261.8 | 45500 | 2264 | 3529 | 8.98 | 142.5 | 2543.4715 | 106700 | 1 | 1 | 1 | 0 | 2 | 4 | 4 | 0 | 38.7363 | 45.1551 | 55.5532 | 62.6852 | 43.0404 | 50.1724 | 1 | 1 | 1 | 1 | 0 | 0 | 0 | 1 | 1 | 0 | 0 | 0 | 0 | 0 | 0 | 0 | 0 | 0 | 0 | 0 | 0 | 1 | 0 | 0 | 0 | 0 | 0 | 0 | 0 | 0 | 0 | 0 | 0 | 1 | 1 | 1 | 1 | 1 | 1 | 1 | 1 | 1 | 1 | 1 | 1 | 1 | 0 | 0 | 0 | 0 | 0 | 0 | 0
Dimensions: AM standard | UB 1000 x 400 x 483 |  | 483 |  | 1020 | 404 | 25.4 | 46 | 30 | 615.1 | 928.1 | 868.1 | M 27 | 146 | 298 | 3.554 | 7.36 | 1067000 | 20930 | 23920 | 41.66 | 282.7 | 50710 | 2510 | 3919 | 9.08 | 152.5 | 3306.8032 | 119900 | 1 | 1 | 1 | 0 | 2 | 4 | 4 | 0 | 35.759 | 41.6701 | 51.2048 | 57.7726 | 39.7322 | 46.3001 | 1 | 1 | 1 | 1 | 0 | 0 | 0 | 1 | 1 | 0 | 0 | 0 | 0 | 0 | 0 | 0 | 0 | 0 | 0 | 0 | 0 | 1 | 0 | 0 | 0 | 0 | 0 | 0 | 0 | 0 | 0 | 0 | 0 | 1 | 1 | 1 | 1 | 1 | 1 | 1 | 1 | 1 | 1 | 1 | 1 | 1 | 0 | 0 | 0 | 0 | 0 | 0 | 0
Dimensions: AM standard | UB 1000 x 400 x 539 |  | 539 |  | 1030 | 407 | 28.4 | 51.1 | 30 | 687.2 | 928.1 | 868.1 | M 27 | 150 | 302 | 3.58 | 6.636 | 1203000 | 23350 | 26820 | 41.83 | 316.4 | 57630 | 2832 | 4436 | 9.16 | 165.7 | 4529.5768 | 137600 | 1 | 1 | 1 | 0 | 1 | 2 | 4 | 0 | 32.3106 | 37.6411 | 46.1701 | 52.0929 | 35.9006 | 41.8234 | 1 | 1 | 1 | 1 | 0 | 0 | 0 | 1 | 1 | 0 | 0 | 0 | 0 | 0 | 0 | 0 | 0 | 0 | 0 | 0 | 0 | 1 | 0 | 0 | 0 | 0 | 0 | 0 | 0 | 0 | 0 | 0 | 0 | 1 | 1 | 1 | 1 | 1 | 1 | 1 | 1 | 1 | 1 | 1 | 1 | 1 | 0 | 0 | 0 | 0 | 0 | 0 | 0
Dimensions: AM standard | UB 1000 x 400 x 554 |  | 554 |  | 1032 | 408 | 29.5 | 52 | 30 | 705.8 | 928.1 | 868.1 | M 27 | 150 | 296 | 3.585 | 6.471 | 1232000 | 23880 | 27500 | 41.79 | 328 | 59100 | 2897 | 4547 | 9.15 | 168.6 | 4834.1085 | 141300 | 1 | 1 | 1 | 0 | 1 | 2 | 3 | 0 | 31.5214 | 36.724 | 45.0194 | 50.8 | 35.0238 | 40.8044 | 1 | 1 | 1 | 1 | 0 | 0 | 0 | 1 | 1 | 0 | 0 | 0 | 0 | 0 | 0 | 0 | 0 | 0 | 0 | 0 | 0 | 1 | 0 | 0 | 0 | 0 | 0 | 0 | 0 | 0 | 0 | 0 | 0 | 1 | 1 | 1 | 1 | 1 | 1 | 1 | 1 | 1 | 1 | 1 | 1 | 1 | 0 | 0 | 0 | 0 | 0 | 0 | 0
Dimensions: AM standard | UB 1000 x 400 x 591 |  | 591 |  | 1040 | 409 | 31 | 55.9 | 30 | 752.7 | 928.1 | 868.1 | M 27 | 152 | 304 | 3.602 | 6.097 | 1331000 | 25600 | 29530 | 42.05 | 346.3 | 64010 | 3130 | 4916 | 9.22 | 177.9 | 5895.5839 | 154300 | 1 | 1 | 1 | 0 | 1 | 2 | 3 | 0 | 29.7597 | 34.6499 | 42.4255 | 47.8591 | 33.0663 | 38.4999 | 1 | 1 | 1 | 1 | 0 | 0 | 0 | 1 | 1 | 0 | 0 | 0 | 0 | 0 | 0 | 0 | 0 | 0 | 0 | 0 | 0 | 1 | 0 | 0 | 0 | 0 | 0 | 0 | 0 | 0 | 0 | 0 | 0 | 1 | 1 | 1 | 1 | 1 | 1 | 1 | 1 | 1 | 1 | 1 | 1 | 1 | 0 | 0 | 0 | 0 | 0 | 0 | 0
Dimensions: AM standard | UB 1000 x 400 x 642 |  | 642 |  | 1048 | 412 | 34 | 60 | 30 | 817.6 | 928.1 | 868.1 | M 27 | 154 | 300 | 3.624 | 5.647 | 1451000 | 27680 | 32100 | 42.12 | 379.6 | 70280 | 3412 | 5379 | 9.27 | 189.1 | 7381.7865 | 170700 | 1 | 1 | 1 | 0 | 1 | 1 | 2 | 0 | 27.6061 | 32.1411 | 39.2896 | 44.3284 | 30.6734 | 35.7123 | 1 | 1 | 1 | 1 | 0 | 0 | 0 | 1 | 1 | 0 | 0 | 0 | 0 | 0 | 0 | 0 | 0 | 0 | 0 | 0 | 0 | 1 | 0 | 0 | 0 | 0 | 0 | 0 | 0 | 0 | 0 | 0 | 0 | 1 | 1 | 1 | 1 | 1 | 1 | 1 | 1 | 1 | 1 | 1 | 1 | 1 | 0 | 0 | 0 | 0 | 0 | 0 | 0
Dimensions: AM standard | UB 1000 x 400 x 748 |  | 748 |  | 1068 | 417 | 39 | 70 | 30 | 953.4 | 928.1 | 868.1 | M 27 | 160 | 304 | 3.674 | 4.909 | 1732000 | 32430 | 37880 | 42.62 | 438.9 | 85110 | 4082 | 6459 | 9.45 | 214.1 | 11554.71 | 210600 | 1 | 1 | 1 | 0 | 1 | 1 | 1 | 0 | 24.0989 | 28.0352 | 34.1655 | 38.5391 | 26.7766 | 31.1502 | 1 | 1 | 1 | 1 | 0 | 0 | 0 | 1 | 1 | 0 | 0 | 0 | 0 | 0 | 0 | 0 | 0 | 0 | 0 | 0 | 0 | 1 | 0 | 0 | 0 | 0 | 0 | 0 | 0 | 0 | 0 | 0 | 0 | 1 | 1 | 1 | 1 | 1 | 1 | 1 | 1 | 1 | 1 | 1 | 1 | 1 | 0 | 0 | 0 | 0 | 0 | 0 | 0
Dimensions: AM standard | UB 1000 x 400 x 883 |  | 883 |  | 1092 | 424 | 45.5 | 82 | 30 | 1125 | 928.1 | 868.1 | M 27 | 166 | 312 | 3.737 | 4.231 | 2096000 | 38390 | 45260 | 43.16 | 516.5 | 105000 | 4952 | 7874 | 9.66 | 244.6 | 18517.5983 | 265700 | 1 | 1 | 1 | 0 | 1 | 1 | 1 | 0 | 20.858 | 24.249 | 29.4448 | 33.2126 | 23.1755 | 26.9433 | 1 | 1 | 1 | 1 | 0 | 0 | 0 | 1 | 1 | 0 | 0 | 0 | 0 | 0 | 0 | 0 | 0 | 0 | 0 | 0 | 0 | 1 | 0 | 0 | 0 | 0 | 0 | 0 | 0 | 0 | 0 | 0 | 0 | 1 | 1 | 1 | 1 | 1 | 1 | 1 | 1 | 1 | 1 | 1 | 1 | 1 | 0 | 0 | 0 | 0 | 0 | 0 | 0
Dimensions: AM standard | UB 1000 x 400 x 976 |  | 976 |  | 1108 | 428 | 50 | 89.9 | 30 | 1243 | 928.1 | 868.1 | M 27 | 172 | 316 | 3.776 | 3.875 | 2349000 | 42400 | 50300 | 43.5 | 570.7 | 118500 | 5538 | 8839 | 9.77 | 264.9 | 24419.9223 | 304400 | 1 | 1 | 1 | 0 | 1 | 1 | 1 | 0 | 19.1691 | 22.2722 | 26.9742 | 30.422 | 21.2991 | 24.7469 | 1 | 1 | 1 | 1 | 0 | 0 | 0 | 1 | 1 | 0 | 0 | 0 | 0 | 0 | 0 | 0 | 0 | 0 | 0 | 0 | 0 | 1 | 0 | 0 | 0 | 0 | 0 | 0 | 0 | 0 | 0 | 0 | 0 | 1 | 1 | 1 | 1 | 1 | 1 | 1 | 1 | 1 | 1 | 1 | 1 | 1 | 0 | 0 | 0 | 0 | 0 | 0 | 0
| UB 1016 x 305 x 222 |  | 222 |  | 970 | 300 | 16 | 21.1 | 30 | 282.8 | 928 | 868 | M 27 | 134 | 194 | 3.056 | 13.77 | 407700 | 8405 | 9803 | 37.97 | 172.2 | 9546 | 636.4 | 1020 | 5.81 | 93.35 | 390.005 | 21370 | 1 | 1 | 0 | 0 | 4 | 4 | 0 | 0 | 71.3008 | 80.8474 | 97.4853 | 108.0927 | 79.2231 | 89.8305 | 1 | 0 | 1 | 0 | 1 | 0 | 1 | 0 | 0 | 0 | 0 | 0 | 0 | 0 | 0 | 0 | 0 | 0 | 0 | 0 | 0 | 1 | 0 | 0 | 0 | 0 | 0 | 0 | 0 | 0 | 0 | 0 | 0 | 1 | 1 | 1 | 1 | 1 | 1 | 1 | 1 | 1 | 1 | 1 | 1 | 1 | 0 | 0 | 0 | 0 | 0 | 0 | 0
| UB 1016 x 305 x 249 |  | 249 |  | 980 | 300 | 16.5 | 26 | 30 | 316.8 | 928 | 868 | M 27 | 134 | 194 | 3.075 | 12.37 | 481100 | 9818 | 11350 | 38.97 | 180.7 | 11750 | 783.6 | 1245 | 6.09 | 103.6 | 581.9591 | 26620 | 1 | 1 | 2 | 0 | 4 | 4 | 4 | 0 | 64.1953 | 72.7168 | 87.5977 | 97.066 | 71.3281 | 80.7964 | 1 | 1 | 1 | 1 | 1 | 0 | 1 | 1 | 1 | 0 | 0 | 0 | 0 | 0 | 0 | 0 | 0 | 0 | 0 | 0 | 0 | 1 | 0 | 0 | 0 | 0 | 0 | 0 | 0 | 0 | 0 | 0 | 0 | 1 | 1 | 1 | 1 | 1 | 1 | 1 | 1 | 1 | 1 | 1 | 1 | 1 | 0 | 0 | 0 | 0 | 0 | 0 | 0
| UB 1016 x 305 x 272 |  | 272 |  | 990 | 300 | 16.5 | 31 | 30 | 346.8 | 928 | 868 | M 27 | 134 | 194 | 3.095 | 11.37 | 553800 | 11190 | 12820 | 39.96 | 184.6 | 14000 | 933.6 | 1470 | 6.35 | 113.6 | 834.845 | 32070 | 1 | 1 | 2 | 0 | 4 | 4 | 4 | 0 | 59.1641 | 66.9482 | 80.5996 | 89.2486 | 65.7379 | 74.3869 | 1 | 1 | 1 | 1 | 1 | 0 | 1 | 1 | 1 | 0 | 0 | 0 | 0 | 0 | 0 | 0 | 0 | 0 | 0 | 0 | 0 | 1 | 0 | 0 | 0 | 0 | 0 | 0 | 0 | 0 | 0 | 0 | 0 | 1 | 1 | 1 | 1 | 1 | 1 | 1 | 1 | 1 | 1 | 1 | 1 | 1 | 0 | 0 | 0 | 0 | 0 | 0 | 0
| UB 1016 x 305 x 314 |  | 314 |  | 1000 | 300 | 19.1 | 35.9 | 30 | 400.4 | 928 | 868 | M 27 | 136 | 194 | 3.11 | 9.895 | 644200 | 12880 | 14850 | 40.11 | 213.4 | 16230 | 1082 | 1713 | 6.37 | 126 | 1263.6658 | 37540 | 1 | 1 | 1 | 0 | 4 | 4 | 4 | 0 | 51.6968 | 58.4398 | 70.1851 | 77.6774 | 57.4409 | 64.9331 | 1 | 1 | 1 | 1 | 1 | 0 | 1 | 1 | 1 | 0 | 0 | 0 | 0 | 0 | 0 | 0 | 0 | 0 | 0 | 0 | 0 | 1 | 0 | 0 | 0 | 0 | 0 | 0 | 0 | 0 | 0 | 0 | 0 | 1 | 1 | 1 | 1 | 1 | 1 | 1 | 1 | 1 | 1 | 1 | 1 | 1 | 0 | 0 | 0 | 0 | 0 | 0 | 0
| UB 1016 x 305 x 350 |  | 350 |  | 1008 | 302 | 21.1 | 40 | 30 | 445.1 | 928 | 868 | M 27 | 140 | 196 | 3.13 | 8.958 | 723000 | 14340 | 16590 | 40.3 | 236 | 18460 | 1223 | 1941 | 6.44 | 136.2 | 1718.2112 | 43020 | 1 | 1 | 1 | 0 | 3 | 4 | 4 | 0 | 46.8686 | 52.9744 | 63.5396 | 70.3238 | 52.0763 | 58.8604 | 1 | 1 | 1 | 1 | 1 | 0 | 1 | 1 | 1 | 0 | 0 | 0 | 0 | 0 | 0 | 0 | 0 | 0 | 0 | 0 | 0 | 1 | 0 | 0 | 0 | 0 | 0 | 0 | 0 | 0 | 0 | 0 | 0 | 1 | 1 | 1 | 1 | 1 | 1 | 1 | 1 | 1 | 1 | 1 | 1 | 1 | 0 | 0 | 0 | 0 | 0 | 0 | 0
| UB 1016 x 305 x 393 |  | 393 |  | 1016 | 303 | 24.4 | 43.9 | 30 | 500.2 | 928 | 868 | M 27 | 142 | 198 | 3.144 | 8.006 | 807700 | 15900 | 18540 | 40.18 | 271.3 | 20500 | 1353 | 2168 | 6.4 | 147.3 | 2329.6653 | 48080 | 1 | 1 | 1 | 0 | 2 | 4 | 4 | 0 | 42.0098 | 47.4612 | 56.7866 | 62.8437 | 46.6776 | 52.7346 | 1 | 1 | 1 | 1 | 0 | 0 | 0 | 1 | 1 | 0 | 0 | 0 | 0 | 0 | 0 | 0 | 0 | 0 | 0 | 0 | 0 | 1 | 0 | 0 | 0 | 0 | 0 | 0 | 0 | 0 | 0 | 0 | 0 | 1 | 1 | 1 | 1 | 1 | 1 | 1 | 1 | 1 | 1 | 1 | 1 | 1 | 0 | 0 | 0 | 0 | 0 | 0 | 0
| UB 1016 x 305 x 415 |  | 415 |  | 1020 | 304 | 26 | 46 | 30 | 528.7 | 928 | 868 | M 27 | 144 | 198 | 3.152 | 7.596 | 853100 | 16730 | 19570 | 40.17 | 288.6 | 21710 | 1428 | 2298 | 6.41 | 153.1 | 2703.8377 | 51080 | 1 | 1 | 1 | 0 | 2 | 3 | 4 | 0 | 39.9027 | 45.0778 | 53.8788 | 59.6289 | 44.3364 | 50.0865 | 1 | 1 | 1 | 1 | 0 | 0 | 0 | 1 | 1 | 0 | 0 | 0 | 0 | 0 | 0 | 0 | 0 | 0 | 0 | 0 | 0 | 1 | 0 | 0 | 0 | 0 | 0 | 0 | 0 | 0 | 0 | 0 | 0 | 1 | 1 | 1 | 1 | 1 | 1 | 1 | 1 | 1 | 1 | 1 | 1 | 1 | 0 | 0 | 0 | 0 | 0 | 0 | 0
| UB 1016 x 305 x 438 |  | 438 |  | 1026 | 305 | 26.9 | 49 | 30 | 556.3 | 928 | 868 | M 27 | 146 | 200 | 3.167 | 7.252 | 909200 | 17720 | 20750 | 40.43 | 299.9 | 23360 | 1531 | 2463 | 6.48 | 160 | 3181.7882 | 55290 | 1 | 1 | 1 | 0 | 1 | 3 | 4 | 0 | 38.1352 | 43.07 | 51.4455 | 56.9286 | 42.3724 | 47.8555 | 1 | 1 | 1 | 1 | 0 | 0 | 0 | 1 | 1 | 0 | 0 | 0 | 0 | 0 | 0 | 0 | 0 | 0 | 0 | 0 | 0 | 1 | 0 | 0 | 0 | 0 | 0 | 0 | 0 | 0 | 0 | 0 | 0 | 1 | 1 | 1 | 1 | 1 | 1 | 1 | 1 | 1 | 1 | 1 | 1 | 1 | 0 | 0 | 0 | 0 | 0 | 0 | 0
| UB 1016 x 305 x 494 |  | 494 |  | 1036 | 309 | 31 | 54 | 30 | 629.1 | 928 | 868 | M 27 | 148 | 204 | 3.194 | 6.468 | 1028000 | 19840 | 23410 | 40.42 | 344.5 | 26820 | 1736 | 2818 | 6.53 | 174.1 | 4395.5721 | 64010 | 1 | 1 | 1 | 0 | 1 | 2 | 3 | 0 | 34.0616 | 38.482 | 45.8652 | 50.7767 | 37.8462 | 42.7578 | 1 | 1 | 1 | 1 | 0 | 0 | 0 | 1 | 1 | 0 | 0 | 0 | 0 | 0 | 0 | 0 | 0 | 0 | 0 | 0 | 0 | 1 | 0 | 0 | 0 | 0 | 0 | 0 | 0 | 0 | 0 | 0 | 0 | 1 | 1 | 1 | 1 | 1 | 1 | 1 | 1 | 1 | 1 | 1 | 1 | 1 | 0 | 0 | 0 | 0 | 0 | 0 | 0
| UB 1016 x 305 x 584 |  | 584 |  | 1056 | 314 | 36 | 64 | 30 | 743.7 | 928 | 868 | M 27 | 154 | 208 | 3.244 | 5.557 | 1246000 | 23600 | 28040 | 40.93 | 403.2 | 33430 | 2130 | 3475 | 6.7 | 199.1 | 7153.8738 | 81240 | 1 | 1 | 1 | 0 | 1 | 1 | 2 | 0 | 29.3576 | 33.1574 | 39.4029 | 43.6249 | 32.6196 | 36.8415 | 1 | 1 | 1 | 1 | 0 | 0 | 0 | 1 | 1 | 0 | 0 | 0 | 0 | 0 | 0 | 0 | 0 | 0 | 0 | 0 | 0 | 1 | 0 | 0 | 0 | 0 | 0 | 0 | 0 | 0 | 0 | 0 | 0 | 1 | 1 | 1 | 1 | 1 | 1 | 1 | 1 | 1 | 1 | 1 | 1 | 1 | 0 | 0 | 0 | 0 | 0 | 0 | 0
Dimensions: AM standard | UB 1100 x 400 x 343 |  | 343 |  | 1090 | 400 | 18 | 31 | 30 | 440.7 | 1028 | 968 | M 27 | 128 | 310 | 3.692 | 10.67 | 878360 | 16110 | 18280 | 44.64 | 216.9 | 33130 | 1657 | 2575 | 8.67 | 115.1 | 1104.813 | 92910 | 1 | 1 | 2 | 0 | 4 | 4 | 4 | 0 | 52.6811 | 60.8487 | 74.6995 | 83.7746 | 58.5345 | 67.6096 | 1 | 1 | 1 | 1 | 1 | 0 | 0 | 1 | 1 | 1 | 0 | 0 | 0 | 0 | 0 | 0 | 0 | 0 | 0 | 0 | 0 | 1 | 0 | 0 | 0 | 0 | 0 | 0 | 0 | 0 | 0 | 0 | 0 | 1 | 1 | 1 | 1 | 1 | 1 | 1 | 1 | 1 | 1 | 1 | 1 | 1 | 0 | 0 | 0 | 0 | 0 | 0 | 0
Dimensions: AM standard | UB 1100 x 400 x 390 |  | 390 |  | 1100 | 400 | 20 | 36 | 30 | 501.3 | 1028 | 968 | M 27 | 130 | 310 | 3.708 | 9.423 | 1016300 | 18480 | 21000 | 45.02 | 242.1 | 38490 | 1924 | 2995 | 8.76 | 127.1 | 1649.2332 | 108900 | 1 | 1 | 1 | 0 | 4 | 4 | 4 | 0 | 46.6762 | 53.8572 | 65.9949 | 73.9738 | 51.8625 | 59.8413 | 1 | 1 | 1 | 1 | 1 | 0 | 0 | 1 | 1 | 1 | 0 | 0 | 0 | 0 | 0 | 0 | 0 | 0 | 0 | 0 | 0 | 1 | 0 | 0 | 0 | 0 | 0 | 0 | 0 | 0 | 0 | 0 | 0 | 1 | 1 | 1 | 1 | 1 | 1 | 1 | 1 | 1 | 1 | 1 | 1 | 1 | 0 | 0 | 0 | 0 | 0 | 0 | 0
Dimensions: AM standard | UB 1100 x 400 x 433 |  | 433 |  | 1108 | 402 | 22 | 40 | 30 | 555.4 | 1028 | 968 | M 27 | 132 | 312 | 3.728 | 8.855 | 1136500 | 20510 | 23380 | 45.23 | 266.6 | 43430 | 2160 | 3370 | 8.85 | 137.1 | 2229.2683 | 123800 | 1 | 1 | 1 | 0 | 4 | 4 | 4 | 0 | 42.4169 | 48.9302 | 59.8845 | 67.1214 | 47.1299 | 54.3668 | 1 | 1 | 1 | 1 | 1 | 0 | 0 | 1 | 1 | 1 | 0 | 0 | 0 | 0 | 0 | 0 | 0 | 0 | 0 | 0 | 0 | 1 | 0 | 0 | 0 | 0 | 0 | 0 | 0 | 0 | 0 | 0 | 0 | 1 | 1 | 1 | 1 | 1 | 1 | 1 | 1 | 1 | 1 | 1 | 1 | 1 | 0 | 0 | 0 | 0 | 0 | 0 | 0
Dimensions: AM standard | UB 1100 x 400 x 499 |  | 499 |  | 1118 | 405 | 26 | 45 | 30 | 639.5 | 1028 | 968 | M 27 | 136 | 315 | 3.752 | 7.475 | 1305000 | 23340 | 26820 | 45.17 | 313.7 | 50010 | 2469 | 3879 | 8.84 | 151.1 | 3253.5329 | 143900 | 1 | 1 | 1 | 0 | 2 | 4 | 4 | 0 | 37.1678 | 42.8675 | 52.345 | 58.6781 | 41.2975 | 47.6305 | 1 | 1 | 1 | 1 | 0 | 0 | 0 | 1 | 1 | 0 | 0 | 0 | 0 | 0 | 0 | 0 | 0 | 0 | 0 | 0 | 0 | 1 | 0 | 0 | 0 | 0 | 0 | 0 | 0 | 0 | 0 | 0 | 0 | 1 | 1 | 1 | 1 | 1 | 1 | 1 | 1 | 1 | 1 | 1 | 1 | 1 | 0 | 0 | 0 | 0 | 0 | 0 | 0
Dimensions: AM standard | UB 1100 x 400 x 548 |  | 548 |  | 1128 | 407 | 28 | 50 | 30 | 702.5 | 1028 | 968 | M 27 | 138 | 317 | 3.776 | 6.848 | 1456600 | 25820 | 29730 | 45.53 | 339.5 | 56410 | 2771 | 4358 | 8.96 | 163.1 | 4344.6672 | 163800 | 1 | 1 | 1 | 0 | 2 | 4 | 4 | 0 | 34.1135 | 39.3273 | 47.9599 | 53.7529 | 37.9039 | 43.697 | 1 | 1 | 1 | 1 | 0 | 0 | 0 | 1 | 1 | 0 | 0 | 0 | 0 | 0 | 0 | 0 | 0 | 0 | 0 | 0 | 0 | 1 | 0 | 0 | 0 | 0 | 0 | 0 | 0 | 0 | 0 | 0 | 0 | 1 | 1 | 1 | 1 | 1 | 1 | 1 | 1 | 1 | 1 | 1 | 1 | 1 | 0 | 0 | 0 | 0 | 0 | 0 | 0
Dimensions: AM standard | UB 1100 x 400 x 607 |  | 607 |  | 1138 | 410 | 31 | 55 | 30 | 777.4 | 1028 | 968 | M 27 | 141 | 320 | 3.802 | 6.231 | 1624100 | 28540 | 33000 | 45.7 | 376.4 | 63470 | 3096 | 4886 | 9.03 | 176.1 | 5789.1006 | 186100 | 1 | 1 | 1 | 0 | 1 | 3 | 4 | 0 | 31.0957 | 35.8423 | 43.6387 | 48.9126 | 34.5508 | 39.8248 | 1 | 1 | 1 | 1 | 0 | 0 | 0 | 1 | 1 | 0 | 0 | 0 | 0 | 0 | 0 | 0 | 0 | 0 | 0 | 0 | 0 | 1 | 0 | 0 | 0 | 0 | 0 | 0 | 0 | 0 | 0 | 0 | 0 | 1 | 1 | 1 | 1 | 1 | 1 | 1 | 1 | 1 | 1 | 1 | 1 | 1 | 0 | 0 | 0 | 0 | 0 | 0 | 0
Universal columns | UC
Dimensions: EN 10365:2017 Tolerances: EN 10034: 1993 Surface condition: according to EN 10163-3: 2004, class C, subclass 1 | UC 152 x 152 x 23 |  | 23 |  | 152.4 | 152.2 | 5.8 | 6.8 | 8 | 29.2 | 138.8 | 122.8 | M 20 | 72 | 76 | 0.889 | 38.72 | 1250 | 164 | 182 | 6.54 | 9.97 | 399.9 | 52.55 | 80.16 | 3.7 | 28.3 | 4.6937 | 21.18 | 2 | 3 | 3 | 0 | 2 | 3 | 3 | 0 | 140.6374 | 187.4755 | 251.9206 | 303.9629 | 156.2638 | 208.3061 | 1 | 1 | 1 | 0 | 1 | 1 | 1 | 1 | 0 | 1 | 0 | 0 | 0 | 0 | 0 | 0 | 0 | 0 | 0 | 0 | 0 | 0 | 0 | 0 | 0 | 0 | 0 | 0 | 0 | 0 | 0 | 0 | 0 | 1 | 1 | 1 | 1 | 1 | 1 | 1 | 1 | 1 | 1 | 1 | 1 | 1 | 0 | 0 | 0 | 0 | 0 | 0 | 0
| UC 152 x 152 x 30 |  | 30 |  | 157.6 | 152.9 | 6.5 | 9.4 | 8 | 38.3 | 138.8 | 122.8 | M 20 | 72 | 76 | 0.901 | 29.99 | 1748 | 221.8 | 247.7 | 6.76 | 11.56 | 560.5 | 73.31 | 111.6 | 3.83 | 34.2 | 10.6086 | 30.75 | 1 | 1 | 2 | 0 | 1 | 1 | 2 | 0 | 110.1037 | 146.0679 | 195.4504 | 235.4107 | 122.3375 | 162.2977 | 1 | 1 | 1 | 0 | 1 | 1 | 1 | 1 | 0 | 1 | 0 | 0 | 0 | 0 | 0 | 0 | 0 | 0 | 0 | 0 | 0 | 0 | 0 | 0 | 0 | 0 | 0 | 0 | 0 | 0 | 0 | 0 | 0 | 1 | 1 | 1 | 1 | 1 | 1 | 1 | 1 | 1 | 1 | 1 | 1 | 1 | 0 | 0 | 0 | 0 | 0 | 0 | 0
| UC 152 x 152 x 37 |  | 37 |  | 161.8 | 154.4 | 8 | 11.5 | 8 | 47.1 | 138.8 | 122.8 | M 20 | 74 | 78 | 0.912 | 24.66 | 2210 | 273.2 | 308.8 | 6.85 | 14.27 | 706.2 | 91.48 | 139.6 | 3.87 | 39.9 | 19.3077 | 39.84 | 1 | 1 | 1 | 0 | 1 | 1 | 1 | 0 | 91.3147 | 120.8105 | 160.8412 | 193.6143 | 101.4607 | 134.2338 | 1 | 1 | 1 | 0 | 1 | 1 | 1 | 1 | 0 | 1 | 0 | 0 | 0 | 0 | 0 | 0 | 0 | 0 | 0 | 0 | 0 | 0 | 0 | 0 | 0 | 0 | 0 | 0 | 0 | 0 | 0 | 0 | 0 | 1 | 1 | 1 | 1 | 1 | 1 | 1 | 1 | 1 | 1 | 1 | 1 | 1 | 0 | 0 | 0 | 0 | 0 | 0 | 0
| UC 152 x 152 x 44 |  | 44 |  | 166 | 155.9 | 9.5 | 13.6 | 8 | 56.1 | 138.8 | 122.8 | M 20 | 76 | 80 | 0.923 | 20.94 | 2706 | 326 | 372.6 | 6.94 | 17.2 | 860.1 | 110.3 | 168.8 | 3.91 | 46.1 | 32.46 | 49.87 | 1 | 1 | 1 | 0 | 1 | 1 | 1 | 0 | 78.2167 | 103.2095 | 136.6161 | 164.3859 | 86.9075 | 114.6772 | 1 | 1 | 1 | 0 | 1 | 1 | 1 | 1 | 0 | 1 | 0 | 0 | 0 | 0 | 0 | 0 | 0 | 0 | 0 | 0 | 0 | 0 | 1 | 0 | 0 | 0 | 0 | 0 | 0 | 0 | 0 | 0 | 0 | 1 | 1 | 1 | 1 | 1 | 1 | 1 | 1 | 1 | 1 | 1 | 1 | 1 | 0 | 0 | 0 | 0 | 0 | 0 | 0
| UC 152 x 152 x 51 |  | 51 |  | 170.2 | 157.4 | 11 | 15.7 | 8 | 65.2 | 138.8 | 122.8 | M 20 | 78 | 82 | 0.934 | 18.24 | 3230 | 379.5 | 438.5 | 7.04 | 20.06 | 1022 | 129.9 | 199.1 | 3.96 | 51.8 | 50.03 | 60.89 | 1 | 1 | 1 | 0 | 1 | 1 | 1 | 0 | 68.6716 | 90.3849 | 119.0763 | 143.2022 | 76.3017 | 100.4277 | 1 | 1 | 1 | 0 | 1 | 1 | 1 | 1 | 0 | 1 | 0 | 0 | 0 | 0 | 0 | 0 | 0 | 0 | 0 | 0 | 0 | 0 | 1 | 0 | 0 | 0 | 0 | 0 | 0 | 0 | 0 | 0 | 0 | 1 | 1 | 1 | 1 | 1 | 1 | 1 | 1 | 1 | 1 | 1 | 1 | 1 | 0 | 0 | 0 | 0 | 0 | 0 | 0
| UC 203 x 203 x 46 |  | 46.1 |  | 203.2 | 203.6 | 7.2 | 11 | 10 | 58.7 | 181.2 | 161.2 | M 27 | 90 | 104 | 1.189 | 25.79 | 4568 | 449.6 | 497.4 | 8.82 | 16.98 | 1548 | 152.1 | 230.9 | 5.13 | 41.2 | 22.074 | 142.9 | 1 | 2 | 3 | 0 | 1 | 2 | 3 | 0 | 93.4763 | 124.6759 | 167.7615 | 202.4278 | 103.8625 | 138.5288 | 1 | 1 | 1 | 0 | 1 | 1 | 1 | 1 | 0 | 1 | 0 | 0 | 0 | 0 | 0 | 0 | 0 | 0 | 0 | 0 | 0 | 1 | 0 | 0 | 0 | 0 | 0 | 0 | 0 | 0 | 0 | 0 | 0 | 1 | 1 | 1 | 1 | 1 | 1 | 1 | 1 | 1 | 1 | 1 | 1 | 1 | 0 | 0 | 0 | 0 | 0 | 0 | 0
| UC 203 x 203 x 52 |  | 52 |  | 206.2 | 204.3 | 7.9 | 12.5 | 10 | 66.3 | 181.2 | 161.2 | M 27 | 90 | 104 | 1.196 | 22.99 | 5259 | 510.1 | 567.4 | 8.91 | 18.75 | 1778 | 174 | 264.2 | 5.18 | 44.9 | 31.6617 | 166.6 | 1 | 1 | 2 | 0 | 1 | 1 | 2 | 0 | 83.7365 | 111.4767 | 149.6598 | 180.4823 | 93.0406 | 123.863 | 1 | 1 | 1 | 0 | 1 | 1 | 1 | 1 | 0 | 1 | 0 | 0 | 0 | 0 | 0 | 0 | 0 | 0 | 0 | 0 | 0 | 1 | 0 | 0 | 0 | 0 | 0 | 0 | 0 | 0 | 0 | 0 | 0 | 1 | 1 | 1 | 1 | 1 | 1 | 1 | 1 | 1 | 1 | 1 | 1 | 1 | 0 | 0 | 0 | 0 | 0 | 0 | 0
| UC 203 x 203 x 60 |  | 60 |  | 209.6 | 205.8 | 9.4 | 14.2 | 10 | 76.4 | 181.2 | 161.2 | M 27 | 90 | 106 | 1.206 | 20.12 | 6125 | 584.4 | 656.1 | 8.96 | 22.16 | 2065 | 200.6 | 305.3 | 5.2 | 49.8 | 47.1035 | 196.9 | 1 | 1 | 1 | 0 | 1 | 1 | 1 | 0 | 73.6516 | 97.9036 | 130.974 | 157.9206 | 81.8351 | 108.7818 | 1 | 1 | 1 | 0 | 1 | 1 | 1 | 1 | 0 | 1 | 0 | 0 | 0 | 0 | 0 | 0 | 0 | 0 | 0 | 0 | 0 | 1 | 0 | 0 | 0 | 0 | 0 | 0 | 0 | 0 | 0 | 0 | 0 | 1 | 1 | 1 | 1 | 1 | 1 | 1 | 1 | 1 | 1 | 1 | 1 | 1 | 0 | 0 | 0 | 0 | 0 | 0 | 0
| UC 203 x 203 x 71 |  | 71 |  | 215.8 | 206.4 | 10 | 17.3 | 10 | 90.4 | 181.2 | 161.2 | M 27 | 92 | 106 | 1.22 | 17.18 | 7618 | 706 | 798.8 | 9.18 | 24.27 | 2537 | 245.9 | 373.7 | 5.3 | 56.6 | 80.0786 | 249.7 | 1 | 1 | 1 | 0 | 1 | 1 | 1 | 0 | 63.4984 | 84.0408 | 112.0554 | 134.8803 | 70.5538 | 93.3787 | 1 | 1 | 1 | 0 | 1 | 1 | 1 | 1 | 0 | 1 | 0 | 0 | 0 | 0 | 0 | 0 | 0 | 0 | 0 | 0 | 0 | 1 | 0 | 0 | 0 | 0 | 0 | 0 | 0 | 0 | 0 | 0 | 0 | 1 | 1 | 1 | 1 | 1 | 1 | 1 | 1 | 1 | 1 | 1 | 1 | 1 | 0 | 0 | 0 | 0 | 0 | 0 | 0
| UC 203 x 203 x 86 |  | 86.1 |  | 222.2 | 209.1 | 12.7 | 20.5 | 10 | 109.6 | 181.2 | 161.2 | M 27 | 94 | 110 | 1.238 | 14.38 | 9449 | 850.5 | 976.7 | 9.28 | 30.69 | 3127 | 299.1 | 456.2 | 5.34 | 65.7 | 136.5573 | 317.7 | 1 | 1 | 1 | 0 | 1 | 1 | 1 | 0 | 53.6455 | 70.8104 | 93.8363 | 112.9084 | 59.6061 | 78.6782 | 1 | 1 | 1 | 0 | 1 | 1 | 1 | 1 | 0 | 1 | 0 | 0 | 0 | 0 | 0 | 0 | 0 | 0 | 0 | 0 | 0 | 1 | 0 | 0 | 0 | 0 | 0 | 0 | 0 | 0 | 0 | 0 | 0 | 1 | 1 | 1 | 1 | 1 | 1 | 1 | 1 | 1 | 1 | 1 | 1 | 1 | 0 | 0 | 0 | 0 | 0 | 0 | 0
Dimensions: AM standard | UC 203 x 203 x 100 |  | 100 |  | 229 | 210 | 14.5 | 23.7 | 10 | 126.7 | 181.2 | 161.2 | M 27 | 94 | 110 | 1.252 | 12.58 | 11330 | 989.1 | 1149 | 9.45 | 35.33 | 3663 | 348.9 | 532.9 | 5.38 | 73.6 | 208.9956 | 385.5 | 1 | 1 | 1 | 0 | 1 | 1 | 1 | 0 | 47.4393 | 62.3528 | 82.2085 | 98.7791 | 52.7103 | 69.2809 | 1 | 1 | 1 | 0 | 1 | 1 | 1 | 1 | 0 | 1 | 0 | 0 | 0 | 0 | 0 | 0 | 0 | 0 | 0 | 0 | 0 | 1 | 0 | 0 | 0 | 0 | 0 | 0 | 0 | 0 | 0 | 0 | 0 | 1 | 1 | 1 | 1 | 1 | 1 | 1 | 1 | 1 | 1 | 1 | 1 | 1 | 0 | 0 | 0 | 0 | 0 | 0 | 0
| UC 254 x 254 x 73 |  | 73.1 |  | 254.1 | 254.6 | 8.6 | 14.2 | 13 | 93.1 | 225.7 | 199.7 | M 27 | 100 | 152 | 1.488 | 20.35 | 11410 | 897.9 | 992.1 | 11.07 | 25.62 | 3908 | 307 | 465.4 | 6.48 | 51.9 | 57.8661 | 562 | 1 | 2 | 3 | 0 | 1 | 2 | 3 | 0 | 73.7392 | 98.3511 | 132.4363 | 159.7829 | 81.9324 | 109.279 | 1 | 1 | 1 | 1 | 1 | 1 | 1 | 1 | 1 | 1 | 0 | 0 | 0 | 0 | 0 | 0 | 0 | 0 | 0 | 0 | 0 | 1 | 0 | 0 | 0 | 0 | 0 | 0 | 0 | 0 | 0 | 0 | 0 | 1 | 1 | 1 | 1 | 1 | 1 | 1 | 1 | 1 | 1 | 1 | 1 | 1 | 0 | 0 | 0 | 0 | 0 | 0 | 0
| UC 254 x 254 x 89 |  | 88.9 |  | 260.3 | 256.3 | 10.3 | 17.3 | 13 | 113.3 | 225.7 | 199.7 | M 27 | 102 | 154 | 1.503 | 16.9 | 14270 | 1096 | 1224 | 11.22 | 30.81 | 4857 | 379 | 575.3 | 6.55 | 59.8 | 102.6777 | 716.6 | 1 | 1 | 1 | 0 | 1 | 1 | 1 | 0 | 61.7069 | 82.0641 | 110.0592 | 132.6783 | 68.5633 | 91.1823 | 1 | 1 | 1 | 1 | 1 | 1 | 1 | 1 | 1 | 1 | 0 | 0 | 0 | 0 | 0 | 0 | 0 | 0 | 0 | 0 | 0 | 1 | 0 | 0 | 0 | 0 | 0 | 0 | 0 | 0 | 0 | 0 | 0 | 1 | 1 | 1 | 1 | 1 | 1 | 1 | 1 | 1 | 1 | 1 | 1 | 1 | 0 | 0 | 0 | 0 | 0 | 0 | 0
| UC 254 x 254 x 107 |  | 107 |  | 266.7 | 258.8 | 12.8 | 20.5 | 13 | 136.4 | 225.7 | 199.7 | M 27 | 104 | 156 | 1.521 | 14.21 | 17510 | 1313 | 1484 | 11.33 | 38.11 | 5928 | 458.1 | 697 | 6.59 | 68.7 | 172.9129 | 897.5 | 1 | 1 | 1 | 0 | 1 | 1 | 1 | 0 | 52.2781 | 69.3566 | 92.5632 | 111.5393 | 58.0868 | 77.0629 | 1 | 1 | 1 | 1 | 1 | 1 | 1 | 1 | 1 | 1 | 0 | 0 | 0 | 0 | 0 | 0 | 0 | 0 | 0 | 0 | 0 | 1 | 0 | 0 | 0 | 0 | 0 | 0 | 0 | 0 | 0 | 0 | 0 | 1 | 1 | 1 | 1 | 1 | 1 | 1 | 1 | 1 | 1 | 1 | 1 | 1 | 0 | 0 | 0 | 0 | 0 | 0 | 0
| UC 254 x 254 x 132 |  | 132 |  | 276.3 | 261.3 | 15.3 | 25.3 | 13 | 168.1 | 225.7 | 199.7 | M 27 | 108 | 160 | 1.545 | 11.71 | 22530 | 1631 | 1869 | 11.58 | 46.21 | 7531 | 576.4 | 878.4 | 6.69 | 80.8 | 319.289 | 1185 | 1 | 1 | 1 | 0 | 1 | 1 | 1 | 0 | 43.5669 | 57.5539 | 76.3732 | 91.9143 | 48.4077 | 63.9488 | 1 | 1 | 1 | 1 | 1 | 1 | 1 | 1 | 1 | 1 | 0 | 0 | 0 | 0 | 0 | 0 | 0 | 0 | 0 | 0 | 0 | 1 | 0 | 0 | 0 | 0 | 0 | 0 | 0 | 0 | 0 | 0 | 0 | 1 | 1 | 1 | 1 | 1 | 1 | 1 | 1 | 1 | 1 | 1 | 1 | 1 | 0 | 0 | 0 | 0 | 0 | 0 | 0
| UC 254 x 254 x 167 |  | 167 |  | 289.1 | 265.2 | 19.2 | 31.7 | 13 | 212.9 | 225.7 | 199.7 | M 27 | 112 | 164 | 1.579 | 9.449 | 30000 | 2075 | 2424 | 11.87 | 58.86 | 9870 | 744.3 | 1137 | 6.81 | 97.5 | 627.5665 | 1632 | 1 | 1 | 1 | 0 | 1 | 1 | 1 | 0 | 35.6608 | 46.874 | 61.713 | 74.1721 | 39.6231 | 52.0822 | 1 | 1 | 1 | 1 | 1 | 1 | 1 | 1 | 1 | 1 | 0 | 0 | 0 | 0 | 0 | 0 | 0 | 0 | 0 | 0 | 0 | 1 | 0 | 0 | 0 | 0 | 0 | 0 | 0 | 0 | 0 | 0 | 0 | 1 | 1 | 1 | 1 | 1 | 1 | 1 | 1 | 1 | 1 | 1 | 1 | 1 | 0 | 0 | 0 | 0 | 0 | 0 | 0
| UC 305 x 305 x 97 |  | 96.9 |  | 307.9 | 305.3 | 9.9 | 15.4 | 15 | 123.4 | 277.1 | 247.1 | M 27 | 102 | 204 | 1.791 | 18.48 | 22250 | 1445 | 1592 | 13.42 | 35.62 | 7308 | 478.7 | 726.1 | 7.69 | 58.5 | 91.0006 | 1562 | 1 | 3 | 3 | 0 | 1 | 3 | 3 | 0 | 67.1527 | 89.4105 | 120.3582 | 145.0891 | 74.6141 | 99.345 | 1 | 1 | 1 | 1 | 1 | 1 | 1 | 1 | 1 | 1 | 0 | 0 | 0 | 0 | 0 | 0 | 0 | 0 | 0 | 0 | 0 | 1 | 0 | 0 | 0 | 0 | 0 | 0 | 0 | 0 | 0 | 0 | 0 | 1 | 1 | 1 | 1 | 1 | 1 | 1 | 1 | 1 | 1 | 1 | 1 | 1 | 0 | 0 | 0 | 0 | 0 | 0 | 0
| UC 305 x 305 x 118 |  | 118 |  | 314.5 | 307.4 | 12 | 18.7 | 15 | 150.2 | 277.1 | 247.1 | M 27 | 104 | 206 | 1.809 | 15.34 | 27670 | 1760 | 1958 | 13.57 | 43.16 | 9059 | 589.4 | 895.4 | 7.77 | 67.2 | 160.7094 | 1980 | 1 | 1 | 2 | 0 | 1 | 1 | 2 | 0 | 56.1081 | 74.5272 | 99.9385 | 120.4041 | 62.3424 | 82.808 | 1 | 1 | 1 | 1 | 1 | 1 | 1 | 1 | 1 | 1 | 0 | 0 | 0 | 0 | 0 | 0 | 0 | 0 | 0 | 0 | 0 | 1 | 0 | 0 | 0 | 0 | 0 | 0 | 0 | 0 | 0 | 0 | 0 | 1 | 1 | 1 | 1 | 1 | 1 | 1 | 1 | 1 | 1 | 1 | 1 | 1 | 0 | 0 | 0 | 0 | 0 | 0 | 0
| UC 305 x 305 x 137 |  | 137 |  | 320.5 | 309.2 | 13.8 | 21.7 | 15 | 174.4 | 277.1 | 247.1 | M 27 | 106 | 208 | 1.824 | 13.32 | 32810 | 2048 | 2297 | 13.72 | 49.81 | 10700 | 692.1 | 1053 | 7.83 | 75 | 248.5184 | 2386 | 1 | 1 | 1 | 0 | 1 | 1 | 1 | 0 | 49.0311 | 64.9861 | 86.8559 | 104.5836 | 54.479 | 72.2067 | 1 | 1 | 1 | 1 | 1 | 1 | 1 | 1 | 1 | 1 | 0 | 0 | 0 | 0 | 0 | 0 | 0 | 0 | 0 | 0 | 0 | 1 | 0 | 0 | 0 | 0 | 0 | 0 | 0 | 0 | 0 | 0 | 0 | 1 | 1 | 1 | 1 | 1 | 1 | 1 | 1 | 1 | 1 | 1 | 1 | 1 | 0 | 0 | 0 | 0 | 0 | 0 | 0
| UC 305 x 305 x 158 |  | 158 |  | 327.1 | 311.2 | 15.8 | 25 | 15 | 201.4 | 277.1 | 247.1 | M 27 | 108 | 210 | 1.841 | 11.65 | 38750 | 2369 | 2680 | 13.87 | 57.32 | 12570 | 807.8 | 1230 | 7.9 | 83.6 | 377.4298 | 2865 | 1 | 1 | 1 | 0 | 1 | 1 | 1 | 0 | 43.1485 | 57.0576 | 75.9866 | 91.4411 | 47.9428 | 63.3973 | 1 | 1 | 1 | 1 | 1 | 1 | 1 | 1 | 1 | 1 | 0 | 0 | 0 | 0 | 0 | 0 | 0 | 0 | 0 | 0 | 0 | 1 | 0 | 0 | 0 | 0 | 0 | 0 | 0 | 0 | 0 | 0 | 0 | 1 | 1 | 1 | 1 | 1 | 1 | 1 | 1 | 1 | 1 | 1 | 1 | 1 | 0 | 0 | 0 | 0 | 0 | 0 | 0
| UC 305 x 305 x 198 |  | 198 |  | 339.9 | 314.5 | 19.1 | 31.4 | 15 | 252.4 | 277.1 | 247.1 | M 27 | 112 | 212 | 1.874 | 9.455 | 50900 | 2995 | 3440 | 14.2 | 70.45 | 16300 | 1037 | 1581 | 8.04 | 99.7 | 733.1465 | 3873 | 1 | 1 | 1 | 0 | 1 | 1 | 1 | 0 | 35.4523 | 46.6659 | 61.7635 | 74.2231 | 39.3914 | 51.851 | 1 | 1 | 1 | 1 | 1 | 1 | 1 | 1 | 1 | 1 | 0 | 0 | 0 | 0 | 0 | 0 | 0 | 0 | 0 | 0 | 0 | 1 | 0 | 0 | 0 | 0 | 0 | 0 | 0 | 0 | 0 | 0 | 0 | 1 | 1 | 1 | 1 | 1 | 1 | 1 | 1 | 1 | 1 | 1 | 1 | 1 | 0 | 0 | 0 | 0 | 0 | 0 | 0
| UC 305 x 305 x 240 |  | 240 |  | 352.5 | 318.4 | 23 | 37.7 | 15 | 305.8 | 277.1 | 247.1 | M 27 | 116 | 216 | 1.907 | 7.942 | 64200 | 3643 | 4247 | 14.49 | 85.85 | 20310 | 1276 | 1951 | 8.15 | 116.2 | 1270.0193 | 5025 | 1 | 1 | 1 | 0 | 1 | 1 | 1 | 0 | 30.1207 | 39.4918 | 51.9345 | 62.3469 | 33.4674 | 43.8798 | 1 | 1 | 1 | 1 | 1 | 1 | 1 | 1 | 1 | 1 | 0 | 0 | 0 | 0 | 0 | 0 | 0 | 0 | 0 | 0 | 0 | 1 | 0 | 0 | 0 | 0 | 0 | 0 | 0 | 0 | 0 | 0 | 0 | 1 | 1 | 1 | 1 | 1 | 1 | 1 | 1 | 1 | 1 | 1 | 1 | 1 | 0 | 0 | 0 | 0 | 0 | 0 | 0
| UC 305 x 305 x 283 |  | 283 |  | 365.3 | 322.2 | 26.8 | 44.1 | 15 | 360.4 | 277.1 | 247.1 | M 27 | 120 | 218 | 1.94 | 6.856 | 78870 | 4318 | 5105 | 14.79 | 101.5 | 24630 | 1529 | 2342 | 8.27 | 132.8 | 2031.8896 | 6341 | 1 | 1 | 1 | 0 | 1 | 1 | 1 | 0 | 26.2889 | 34.3343 | 44.8775 | 53.8169 | 29.2098 | 38.1493 | 1 | 1 | 1 | 1 | 0 | 1 | 1 | 1 | 1 | 1 | 0 | 0 | 0 | 0 | 0 | 0 | 0 | 0 | 0 | 0 | 0 | 1 | 0 | 0 | 0 | 0 | 0 | 0 | 0 | 0 | 0 | 0 | 0 | 1 | 1 | 1 | 1 | 1 | 1 | 1 | 1 | 1 | 1 | 1 | 1 | 1 | 0 | 0 | 0 | 0 | 0 | 0 | 0
Dimensions: AM standard | UC 305 x 305 x 313 |  | 313 |  | 374 | 325 | 30 | 48.3 | 15 | 399.1 | 277.1 | 247.1 | M 27 | 124 | 220 | 1.962 | 6.263 | 89560 | 4789 | 5716 | 14.98 | 114.1 | 27700 | 1705 | 2617 | 8.33 | 144.2 | 2698.4782 | 7329 | 1 | 1 | 1 | 0 | 1 | 1 | 1 | 0 | 24.1969 | 31.5258 | 41.0234 | 49.1666 | 26.8854 | 35.0287 | 1 | 1 | 1 | 1 | 0 | 0 | 0 | 1 | 1 | 0 | 0 | 0 | 0 | 0 | 0 | 0 | 0 | 0 | 0 | 0 | 0 | 1 | 0 | 0 | 0 | 0 | 0 | 0 | 0 | 0 | 0 | 0 | 0 | 1 | 1 | 1 | 1 | 1 | 1 | 1 | 1 | 1 | 1 | 1 | 1 | 1 | 0 | 0 | 0 | 0 | 0 | 0 | 0
Dimensions: AM standard | UC 305 x 305 x 342 |  | 342 |  | 382 | 328 | 32.6 | 52.6 | 15 | 437.2 | 277.1 | 247.1 | M 27 | 126 | 222 | 1.985 | 5.784 | 100500 | 5262 | 6334 | 15.16 | 125.1 | 31020 | 1892 | 2907 | 8.42 | 155.4 | 3491.5793 | 8392 | 1 | 1 | 1 | 0 | 1 | 1 | 1 | 0 | 22.4782 | 29.2299 | 37.8993 | 45.4011 | 24.9757 | 32.4776 | 1 | 1 | 1 | 1 | 0 | 0 | 0 | 1 | 1 | 0 | 0 | 0 | 0 | 0 | 0 | 0 | 0 | 0 | 0 | 0 | 0 | 1 | 0 | 0 | 0 | 0 | 0 | 0 | 0 | 0 | 0 | 0 | 0 | 1 | 1 | 1 | 1 | 1 | 1 | 1 | 1 | 1 | 1 | 1 | 1 | 1 | 0 | 0 | 0 | 0 | 0 | 0 | 0
| UC 356 x 368 x 129 |  | 129 |  | 355.6 | 368.6 | 10.4 | 17.5 | 15 | 164.3 | 320 | 290 | M 27 | 98 | 262 | 2.139 | 16.58 | 40250 | 2264 | 2479 | 15.65 | 42.47 | 14610 | 792.8 | 1199 | 9.43 | 63.2 | 152.3326 | 4174 | 2 | 3 | 3 | 0 | 2 | 3 | 3 | 0 | 59.1363 | 79.323 | 107.7127 | 130.1424 | 65.707 | 88.1367 | 1 | 1 | 1 | 1 | 1 | 1 | 1 | 1 | 1 | 1 | 0 | 0 | 0 | 0 | 0 | 0 | 0 | 0 | 0 | 0 | 0 | 1 | 0 | 0 | 0 | 0 | 0 | 0 | 0 | 0 | 0 | 0 | 0 | 1 | 1 | 1 | 1 | 1 | 1 | 1 | 1 | 1 | 1 | 1 | 1 | 1 | 0 | 0 | 0 | 0 | 0 | 0 | 0
| UC 356 x 368 x 153 |  | 153 |  | 362 | 370.5 | 12.3 | 20.7 | 15 | 194.8 | 320 | 290 | M 27 | 100 | 264 | 2.155 | 14.09 | 48590 | 2684 | 2965 | 15.79 | 50.26 | 17550 | 947.5 | 1435 | 9.49 | 71.5 | 250.1448 | 5110 | 1 | 2 | 3 | 0 | 1 | 2 | 3 | 0 | 50.5662 | 67.6834 | 91.6205 | 110.6396 | 56.1847 | 75.2038 | 1 | 1 | 1 | 1 | 1 | 1 | 1 | 1 | 1 | 1 | 0 | 0 | 0 | 0 | 0 | 0 | 0 | 0 | 0 | 0 | 0 | 1 | 0 | 0 | 0 | 0 | 0 | 0 | 0 | 0 | 0 | 0 | 0 | 1 | 1 | 1 | 1 | 1 | 1 | 1 | 1 | 1 | 1 | 1 | 1 | 1 | 0 | 0 | 0 | 0 | 0 | 0 | 0
| UC 356 x 368 x 177 |  | 177 |  | 368.2 | 372.6 | 14.4 | 23.8 | 15 | 225.5 | 320 | 290 | M 27 | 102 | 266 | 2.172 | 12.27 | 57120 | 3103 | 3455 | 15.91 | 58.81 | 20530 | 1102 | 1671 | 9.54 | 79.8 | 380.9805 | 6084 | 1 | 1 | 2 | 0 | 1 | 1 | 2 | 0 | 44.2602 | 59.1307 | 79.7892 | 96.3119 | 49.178 | 65.7008 | 1 | 1 | 1 | 1 | 1 | 1 | 1 | 1 | 1 | 1 | 0 | 0 | 0 | 0 | 0 | 0 | 0 | 0 | 0 | 0 | 0 | 1 | 0 | 0 | 0 | 0 | 0 | 0 | 0 | 0 | 0 | 0 | 0 | 1 | 1 | 1 | 1 | 1 | 1 | 1 | 1 | 1 | 1 | 1 | 1 | 1 | 0 | 0 | 0 | 0 | 0 | 0 | 0
| UC 356 x 368 x 202 |  | 202 |  | 374.6 | 374.7 | 16.5 | 27 | 15 | 257.2 | 320 | 290 | M 27 | 104 | 268 | 2.189 | 10.84 | 66260 | 3538 | 3972 | 16.05 | 67.55 | 23690 | 1264 | 1920 | 9.6 | 88.3 | 556.8838 | 7151 | 1 | 1 | 1 | 0 | 1 | 1 | 1 | 0 | 39.3247 | 52.4352 | 70.5312 | 85.0984 | 43.6941 | 58.2614 | 1 | 1 | 1 | 1 | 1 | 1 | 1 | 1 | 1 | 1 | 0 | 0 | 0 | 0 | 0 | 0 | 0 | 0 | 0 | 0 | 0 | 1 | 0 | 0 | 0 | 0 | 0 | 0 | 0 | 0 | 0 | 0 | 0 | 1 | 1 | 1 | 1 | 1 | 1 | 1 | 1 | 1 | 1 | 1 | 1 | 1 | 0 | 0 | 0 | 0 | 0 | 0 | 0
| UC 356 x 406 x 235 |  | 235 |  | 381 | 394.8 | 18.4 | 30.2 | 15 | 299 | 320 | 290 | M 27 | 106 | 288 | 2.278 | 9.693 | 79080 | 4151 | 4687 | 16.25 | 75.71 | 30990 | 1570 | 2383 | 10.2 | 96.6 | 810.7195 | 9529 | 1 | 1 | 1 | 0 | 1 | 1 | 1 | 0 | 34.7697 | 46.6362 | 62.9024 | 76.0873 | 38.633 | 51.818 | 1 | 1 | 1 | 1 | 1 | 1 | 1 | 1 | 1 | 1 | 0 | 0 | 0 | 0 | 0 | 0 | 0 | 0 | 0 | 0 | 0 | 1 | 0 | 0 | 0 | 0 | 0 | 0 | 0 | 0 | 0 | 0 | 0 | 1 | 1 | 1 | 1 | 1 | 1 | 1 | 1 | 1 | 1 | 1 | 1 | 1 | 0 | 0 | 0 | 0 | 0 | 0 | 0
| UC 356 x 406 x 287 |  | 287 |  | 393.6 | 399 | 22.6 | 36.5 | 15 | 365.7 | 320 | 290 | M 27 | 112 | 294 | 2.312 | 8.053 | 99880 | 5075 | 5812 | 16.53 | 93.78 | 38680 | 1939 | 2949 | 10.28 | 113.4 | 1439.406 | 12320 | 1 | 1 | 1 | 0 | 1 | 1 | 1 | 0 | 29.1921 | 39.0114 | 52.3068 | 63.2171 | 32.4356 | 43.346 | 1 | 1 | 1 | 1 | 1 | 1 | 1 | 1 | 1 | 1 | 0 | 0 | 0 | 0 | 0 | 0 | 0 | 0 | 0 | 0 | 0 | 1 | 0 | 0 | 0 | 0 | 0 | 0 | 0 | 0 | 0 | 0 | 0 | 1 | 1 | 1 | 1 | 1 | 1 | 1 | 1 | 1 | 1 | 1 | 1 | 1 | 0 | 0 | 0 | 0 | 0 | 0 | 0
| UC 356 x 406 x 340 |  | 340 |  | 406.4 | 403 | 26.6 | 42.9 | 15 | 433 | 320 | 290 | M 27 | 118 | 292 | 2.346 | 6.9 | 122500 | 6031 | 6999 | 16.82 | 111.7 | 46850 | 2325 | 3544 | 10.4 | 130.2 | 2340.9864 | 15460 | 1 | 1 | 1 | 0 | 1 | 1 | 1 | 0 | 25.2685 | 33.6442 | 44.8577 | 54.1641 | 28.0761 | 37.3825 | 1 | 1 | 1 | 1 | 0 | 0 | 1 | 1 | 1 | 0 | 0 | 0 | 0 | 0 | 0 | 0 | 0 | 0 | 0 | 0 | 0 | 1 | 0 | 0 | 0 | 0 | 0 | 0 | 0 | 0 | 0 | 0 | 0 | 1 | 1 | 1 | 1 | 1 | 1 | 1 | 1 | 1 | 1 | 1 | 1 | 1 | 0 | 0 | 0 | 0 | 0 | 0 | 0
| UC 356 x 406 x 393 |  | 393 |  | 419 | 407 | 30.6 | 49.2 | 15 | 500.6 | 320 | 290 | M 27 | 122 | 296 | 2.379 | 6.053 | 146600 | 6998 | 8222 | 17.11 | 130.1 | 55370 | 2721 | 4154 | 10.52 | 146.8 | 3542.7091 | 18900 | 1 | 1 | 1 | 0 | 1 | 1 | 1 | 0 | 22.3843 | 29.7019 | 39.3888 | 47.5195 | 24.8714 | 33.0021 | 1 | 1 | 1 | 1 | 0 | 0 | 1 | 1 | 1 | 0 | 0 | 0 | 0 | 0 | 0 | 0 | 0 | 0 | 0 | 0 | 0 | 1 | 0 | 0 | 0 | 0 | 0 | 0 | 0 | 0 | 0 | 0 | 0 | 1 | 1 | 1 | 1 | 1 | 1 | 1 | 1 | 1 | 1 | 1 | 1 | 1 | 0 | 0 | 0 | 0 | 0 | 0 | 0
| UC 356 x 406 x 467 |  | 467 |  | 436.6 | 412.2 | 35.8 | 58 | 15 | 594.9 | 320 | 290 | M 27 | 128 | 300 | 2.424 | 5.191 | 183000 | 8383 | 10000 | 17.54 | 155.2 | 67830 | 3291 | 5034 | 10.68 | 169.6 | 5804.8949 | 24260 | 1 | 1 | 1 | 0 | 1 | 1 | 1 | 0 | 19.446 | 25.6819 | 33.822 | 40.7508 | 21.6066 | 28.5354 | 1 | 1 | 1 | 1 | 0 | 0 | 1 | 1 | 1 | 0 | 0 | 0 | 0 | 0 | 0 | 0 | 0 | 0 | 0 | 0 | 0 | 1 | 0 | 0 | 0 | 0 | 0 | 0 | 0 | 0 | 0 | 0 | 0 | 1 | 1 | 1 | 1 | 1 | 1 | 1 | 1 | 1 | 1 | 1 | 1 | 1 | 0 | 0 | 0 | 0 | 0 | 0 | 0
| UC 356 x 406 x 509 |  | 509 |  | 446 | 416 | 39.1 | 62.7 | 15 | 649 | 320 | 290 | M 27 | 128 | 310 | 2.452 | 4.813 | 204500 | 9172 | 11030 | 17.75 | 170.6 | 75400 | 3625 | 5552 | 10.78 | 182.1 | 7391.8619 | 27630 | 1 | 1 | 1 | 0 | 1 | 1 | 1 | 0 | 18.1401 | 23.9094 | 31.3745 | 37.7848 | 20.1556 | 26.566 | 1 | 1 | 1 | 1 | 0 | 0 | 1 | 1 | 1 | 0 | 0 | 0 | 0 | 0 | 0 | 0 | 0 | 0 | 0 | 0 | 0 | 1 | 0 | 0 | 0 | 0 | 0 | 0 | 0 | 0 | 0 | 0 | 0 | 1 | 1 | 1 | 1 | 1 | 1 | 1 | 1 | 1 | 1 | 1 | 1 | 1 | 0 | 0 | 0 | 0 | 0 | 0 | 0
| UC 356 x 406 x 551 |  | 551 |  | 455.6 | 418.5 | 42.1 | 67.5 | 15 | 701.9 | 320 | 290 | M 27 | 134 | 306 | 2.475 | 4.492 | 226900 | 9962 | 12080 | 17.98 | 185.9 | 82670 | 3951 | 6058 | 10.85 | 194.9 | 9235.0022 | 31050 | 1 | 1 | 1 | 0 | 1 | 1 | 1 | 0 | 17.0491 | 22.415 | 29.2964 | 35.2585 | 18.9435 | 24.9056 | 1 | 1 | 1 | 1 | 0 | 0 | 1 | 1 | 1 | 0 | 0 | 0 | 0 | 0 | 0 | 0 | 0 | 0 | 0 | 0 | 0 | 1 | 0 | 0 | 0 | 0 | 0 | 0 | 0 | 0 | 0 | 0 | 0 | 1 | 1 | 1 | 1 | 1 | 1 | 1 | 1 | 1 | 1 | 1 | 1 | 1 | 0 | 0 | 0 | 0 | 0 | 0 | 0
| UC 356 x 406 x 592 |  | 592 |  | 465 | 421 | 45 | 72.3 | 15 | 754.9 | 320 | 290 | M 27 | 134 | 316 | 2.498 | 4.216 | 250200 | 10760 | 13140 | 18.2 | 200.3 | 90170 | 4284 | 6574 | 10.93 | 207.2 | 11354.2436 | 34670 | 1 | 1 | 1 | 0 | 1 | 1 | 1 | 0 | 16.1073 | 21.1266 | 27.5177 | 33.0947 | 17.8969 | 23.474 | 1 | 1 | 1 | 1 | 0 | 0 | 1 | 1 | 1 | 0 | 0 | 0 | 0 | 0 | 0 | 0 | 0 | 0 | 0 | 0 | 0 | 1 | 0 | 0 | 0 | 0 | 0 | 0 | 0 | 0 | 0 | 0 | 0 | 1 | 1 | 1 | 1 | 1 | 1 | 1 | 1 | 1 | 1 | 1 | 1 | 1 | 0 | 0 | 0 | 0 | 0 | 0 | 0
| UC 356 x 406 x 634 |  | 634 |  | 474.6 | 424 | 47.6 | 77 | 15 | 807.5 | 320 | 290 | M 27 | 140 | 312 | 2.524 | 3.981 | 274800 | 11580 | 14240 | 18.45 | 214.6 | 98130 | 4629 | 7108 | 11.02 | 219.4 | 13716.0329 | 38660 | 1 | 1 | 1 | 0 | 1 | 1 | 1 | 0 | 15.2829 | 20.0058 | 25.9795 | 31.2272 | 16.981 | 22.2287 | 1 | 1 | 1 | 1 | 0 | 0 | 1 | 1 | 1 | 0 | 0 | 0 | 0 | 0 | 0 | 0 | 0 | 0 | 0 | 0 | 0 | 1 | 0 | 0 | 0 | 0 | 0 | 0 | 0 | 0 | 0 | 0 | 0 | 1 | 1 | 1 | 1 | 1 | 1 | 1 | 1 | 1 | 1 | 1 | 1 | 1 | 0 | 0 | 0 | 0 | 0 | 0 | 0
Dimensions: AM standard | UC 356 x 406 x 677 |  | 677 |  | 483 | 428 | 51.2 | 81.5 | 15 | 863.4 | 320 | 290 | M 27 | 144 | 316 | 2.55 | 3.762 | 299500 | 12400 | 15350 | 18.62 | 231.9 | 106900 | 4994 | 7680 | 11.13 | 231.8 | 16447.9018 | 42920 | 1 | 1 | 1 | 0 | 1 | 1 | 1 | 0 | 14.5307 | 18.9921 | 24.5752 | 29.5322 | 16.1453 | 21.1023 | 1 | 1 | 1 | 1 | 0 | 0 | 0 | 1 | 1 | 0 | 0 | 0 | 0 | 0 | 0 | 0 | 0 | 0 | 0 | 0 | 0 | 0 | 1 | 0 | 0 | 0 | 0 | 0 | 0 | 0 | 0 | 0 | 0 | 1 | 1 | 1 | 1 | 1 | 1 | 1 | 1 | 1 | 1 | 1 | 1 | 1 | 0 | 0 | 0 | 0 | 0 | 0 | 0
Dimensions: AM standard | UC 356 x 406 x 744 |  | 744 |  | 498 | 432 | 55.6 | 88.9 | 15 | 948.1 | 320 | 290 | M 27 | 148 | 320 | 2.587 | 3.476 | 342100 | 13740 | 17170 | 19 | 256.1 | 119900 | 5552 | 8549 | 11.25 | 251 | 21368.7274 | 49980 | 1 | 1 | 1 | 0 | 1 | 1 | 1 | 0 | 13.5561 | 17.6571 | 22.7312 | 27.2878 | 15.0624 | 19.619 | 1 | 1 | 1 | 1 | 0 | 0 | 0 | 1 | 1 | 0 | 0 | 0 | 0 | 0 | 0 | 0 | 0 | 0 | 0 | 0 | 0 | 0 | 1 | 0 | 0 | 0 | 0 | 0 | 0 | 0 | 0 | 0 | 0 | 1 | 1 | 1 | 1 | 1 | 1 | 1 | 1 | 1 | 1 | 1 | 1 | 1 | 0 | 0 | 0 | 0 | 0 | 0 | 0
Dimensions: AM standard | UC 356 x 406 x 818 |  | 818 |  | 514 | 437 | 60.5 | 97 | 15 | 1043.3 | 320 | 290 | M 27 | 154 | 326 | 2.629 | 3.12 | 392200 | 15260 | 19260 | 19.39 | 283.3 | 135500 | 6203 | 9561 | 11.4 | 272.1 | 27848.9909 | 58650 | 1 | 1 | 1 | 0 | 1 | 1 | 1 | 0 | 12.6376 | 16.4074 | 21.0124 | 25.201 | 14.0418 | 18.2304 | 1 | 1 | 1 | 1 | 0 | 0 | 0 | 1 | 1 | 0 | 0 | 0 | 0 | 0 | 0 | 0 | 0 | 0 | 0 | 0 | 0 | 0 | 1 | 0 | 0 | 0 | 0 | 0 | 0 | 0 | 0 | 0 | 0 | 1 | 1 | 1 | 1 | 1 | 1 | 1 | 1 | 1 | 1 | 1 | 1 | 1 | 0 | 0 | 0 | 0 | 0 | 0 | 0
Dimensions: AM standard | UC 356 x 406 x 900 |  | 900 |  | 531 | 442 | 65.9 | 106 | 15 | 1149.2 | 320 | 290 | M 27 | 158 | 330 | 2.672 | 2.962 | 450200 | 16960 | 21620 | 19.79 | 313.8 | 153300 | 6938 | 10710 | 11.55 | 295.5 | 36421.5364 | 68890 | 1 | 1 | 1 | 0 | 1 | 1 | 1 | 0 | 11.7787 | 15.2403 | 19.4088 | 23.255 | 13.0875 | 16.9336 | 1 | 1 | 1 | 1 | 0 | 0 | 0 | 1 | 1 | 0 | 0 | 0 | 0 | 0 | 0 | 0 | 0 | 0 | 0 | 0 | 0 | 0 | 1 | 0 | 0 | 0 | 0 | 0 | 0 | 0 | 0 | 0 | 0 | 1 | 1 | 1 | 1 | 1 | 1 | 1 | 1 | 1 | 1 | 1 | 1 | 1 | 0 | 0 | 0 | 0 | 0 | 0 | 0
Dimensions: AM standard | UC 356 x 406 x 990 |  | 990 |  | 550 | 448 | 71.9 | 115 | 15 | 1262.4 | 320 | 290 | M 27 | 164 | 336 | 2.722 | 2.747 | 518900 | 18870 | 24280 | 20.27 | 349.2 | 173400 | 7739 | 11960 | 11.72 | 319.5 | 46914.2305 | 81530 | 1 | 1 | 1 | 0 | 1 | 1 | 1 | 0 | 11.036 | 14.2299 | 18.0167 | 21.5655 | 12.2622 | 15.811 | 1 | 1 | 1 | 1 | 0 | 0 | 0 | 1 | 1 | 0 | 0 | 0 | 0 | 0 | 0 | 0 | 0 | 0 | 0 | 0 | 0 | 0 | 1 | 0 | 0 | 0 | 0 | 0 | 0 | 0 | 0 | 0 | 0 | 1 | 1 | 1 | 1 | 1 | 1 | 1 | 1 | 1 | 1 | 1 | 1 | 1 | 0 | 0 | 0 | 0 | 0 | 0 | 0
Dimensions: AM standard | UC 356 x 406 x 1086 |  | 1086 |  | 569 | 454 | 78 | 125 | 15 | 1385.8 | 320 | 290 | M 27 | 170 | 342 | 2.772 | 2.548 | 595700 | 20940 | 27210 | 20.73 | 385.8 | 196200 | 8645 | 13380 | 11.9 | 345.6 | 60501.1946 | 96080 | 1 | 1 | 1 | 0 | 1 | 1 | 1 | 0 | 10.3395 | 13.2881 | 16.7292 | 20.0054 | 11.4884 | 14.7646 | 1 | 1 | 1 | 1 | 0 | 0 | 0 | 1 | 1 | 0 | 0 | 0 | 0 | 0 | 0 | 0 | 0 | 0 | 0 | 0 | 0 | 0 | 1 | 0 | 0 | 0 | 0 | 0 | 0 | 0 | 0 | 0 | 0 | 1 | 1 | 1 | 1 | 1 | 1 | 1 | 1 | 1 | 1 | 1 | 1 | 1 | 0 | 0 | 0 | 0 | 0 | 0 | 0
Dimensions: AM standard | UC 356 x 406 x 1202 |  | 1202 |  | 580 | 471 | 95 | 130 | 15 | 1530.5 | 320 | 290 | M 27 | 188 | 360 | 2.828 | 2.353 | 663600 | 22880 | 30020 | 20.82 | 469.6 | 228700 | 9712 | 15150 | 12.22 | 373 | 76219.4817 | 114600 | 1 | 1 | 1 | 0 | 1 | 1 | 1 | 0 | 9.5901 | 12.3596 | 15.396 | 18.4731 | 10.6557 | 13.7329 | 1 | 1 | 1 | 1 | 0 | 0 | 0 | 1 | 1 | 0 | 0 | 0 | 0 | 0 | 0 | 0 | 0 | 0 | 0 | 0 | 0 | 0 | 1 | 0 | 0 | 0 | 0 | 0 | 0 | 0 | 0 | 0 | 0 | 1 | 1 | 1 | 1 | 1 | 1 | 1 | 1 | 1 | 1 | 1 | 1 | 1 | 0 | 0 | 0 | 0 | 0 | 0 | 0
Dimensions: AM Standard | UC 356 x 406 x 1299 |  | 1299 |  | 600 | 476 | 100 | 140 | 15 | 1654.7 | 320 | 290 | M 27 | 192 | 364 | 2.878 | 2.215 | 754600 | 25150 | 33250 | 21.35 | 505.2 | 254400 | 10690 | 16670 | 12.4 | 398 | 94361.2149 | 133100 | 1 | 1 | 1 | 0 | 1 | 1 | 1 | 0 | 9.1151 | 11.7039 | 14.5124 | 17.3888 | 10.1279 | 13.0043 | 1 | 1 | 1 | 1 | 0 | 0 | 0 | 1 | 1 | 0 | 0 | 0 | 0 | 0 | 0 | 0 | 0 | 0 | 0 | 0 | 0 | 0 | 1 | 0 | 0 | 0 | 0 | 0 | 0 | 0 | 0 | 0 | 0 | 1 | 1 | 1 | 1 | 1 | 1 | 1 | 1 | 1 | 1 | 1 | 1 | 1 | 0 | 0 | 0 | 0 | 0 | 0 | 0
American wide flange beams | W (metric) | W (imperial) | [94 empty] | W (imperial)
Dimensions: ASTM A 6/A 6M Tolerances: ASTM A 6/A 6M Surface condition: according to ASTM A 6/A 6M | W 100 x 100 x 19.3 | W 4 x 4 x 13 | 19.3 | 13 | 106 | 103 | 7.1 | 8.8 | 6 | 24.71 | 88.1 | 76.1 | - | - | - | 0.599 | 30.9 | 475.9 | 89.79 | 103.3 | 4.39 | 8.27 | 160.6 | 31.19 | 47.94 | 2.55 | 31.73 | 6.2887 | 3.79 | 1 | 1 | 0 | 0 | 1 | 1 | 0 | 0 | 114.715 | 152.2249 | 200.9026 | 242.5803 | 127.4611 | 169.1388 | 1 | 0 | 0 | 0 | 0 | 1 | 1 | 1 | 0 | 1 | 0 | 0 | 0 | 0 | 0 | 0 | 0 | 0 | 0 | 0 | 0 | 1 | 1 | 0 | 0 | 0 | 0 | 0 | 0 | 0 | 0 | 0 | 0 | 1 | 1 | 1 | 1 | 1 | 1 | 1 | 1 | 1 | 1 | 1 | 1 | 1 | 0 | 0 | 0 | 0 | 0 | 0 | 0 | W 4 x 4 x 13
| W 130 x 130 x 23.8 | W 5 x 5 x 16 | 23.8 | 16 | 127 | 127 | 6.1 | 9.1 | 8 | 30.3 | 109 | 93 | M 12 | 60 | 70 | 0.736 | 30.95 | 885.5 | 139.5 | 157.2 | 5.41 | 9.2 | 311 | 48.98 | 74.66 | 3.2 | 33.67 | 7.9902 | 10.8 | 1 | 1 | 0 | 0 | 1 | 1 | 0 | 0 | 113.1676 | 150.8902 | 201.0105 | 242.9245 | 125.7418 | 167.6558 | 1 | 0 | 0 | 0 | 0 | 1 | 1 | 1 | 0 | 1 | 0 | 0 | 0 | 0 | 0 | 0 | 0 | 0 | 0 | 0 | 0 | 1 | 1 | 0 | 0 | 0 | 0 | 0 | 0 | 0 | 0 | 0 | 0 | 1 | 1 | 1 | 1 | 1 | 1 | 1 | 1 | 1 | 1 | 1 | 1 | 1 | 0 | 0 | 0 | 0 | 0 | 0 | 0 | W 5 x 5 x 16
| W 130 x 130 x 28.1 | W 5 x 5 x 19 | 28.1 | 19 | 131 | 128 | 6.9 | 10.9 | 8 | 35.99 | 109 | 93 | M 12 | 62 | 70 | 0.746 | 26.42 | 1099 | 167.7 | 190.9 | 5.53 | 10.53 | 381.4 | 59.6 | 90.86 | 3.26 | 38.03 | 13.2353 | 13.74 | 1 | 1 | 0 | 0 | 1 | 1 | 0 | 0 | 97.532 | 129.5425 | 171.8524 | 207.4196 | 108.3689 | 143.9361 | 1 | 0 | 0 | 0 | 0 | 1 | 1 | 1 | 0 | 1 | 0 | 0 | 0 | 0 | 0 | 0 | 0 | 0 | 0 | 0 | 0 | 1 | 1 | 0 | 0 | 0 | 0 | 0 | 0 | 0 | 0 | 0 | 0 | 1 | 1 | 1 | 1 | 1 | 1 | 1 | 1 | 1 | 1 | 1 | 1 | 1 | 0 | 0 | 0 | 0 | 0 | 0 | 0 | W 5 x 5 x 19
| W 150 x 100 x 13.5 | W 6 x 4 x 9 | 13.5 | 9 | 150 | 100 | 4.3 | 5.5 | 6 | 17.29 | 138.9 | 126.9 | - | - | - | 0.681 | 50.19 | 685.5 | 91.4 | 102.4 | 6.29 | 7.21 | 91.8 | 18.36 | 28.26 | 2.3 | 22.35 | 1.6781 | 4.79 | 1 | 2 | 3 | 0 | 1 | 2 | 3 | 0 | 208.2607 | 260.3259 | 336.167 | 394.0172 | 231.4008 | 289.251 | 1 | 1 | 1 | 0 | 0 | 1 | 1 | 1 | 0 | 1 | 0 | 0 | 0 | 0 | 0 | 0 | 0 | 0 | 0 | 0 | 0 | 1 | 1 | 0 | 0 | 0 | 0 | 0 | 0 | 0 | 0 | 0 | 0 | 1 | 1 | 1 | 1 | 1 | 1 | 1 | 1 | 1 | 1 | 1 | 1 | 1 | 0 | 0 | 0 | 0 | 0 | 0 | 0 | W 6 x 4 x 9
| W 150 x 100 x 18.0 | W 6 x 4 x 12 | 18 | 12 | 153 | 102 | 5.8 | 7.1 | 6 | 22.84 | 138.9 | 126.9 | - | - | - | 0.692 | 38.6 | 915.9 | 122.1 | 138.6 | 6.33 | 9.69 | 125.9 | 25.37 | 39.29 | 2.36 | 27.47 | 3.6921 | 6.68 | 1 | 1 | 1 | 0 | 1 | 1 | 1 | 0 | 160.7465 | 200.9331 | 258.3234 | 302.9752 | 178.6072 | 223.259 | 1 | 1 | 1 | 0 | 0 | 1 | 1 | 1 | 0 | 1 | 0 | 0 | 0 | 0 | 0 | 0 | 0 | 0 | 0 | 0 | 0 | 1 | 1 | 0 | 0 | 0 | 0 | 0 | 0 | 0 | 0 | 0 | 0 | 1 | 1 | 1 | 1 | 1 | 1 | 1 | 1 | 1 | 1 | 1 | 1 | 1 | 0 | 0 | 0 | 0 | 0 | 0 | 0 | W 6 x 4 x 12
| W 150 x 100 x 24.0 | W 6 x 4 x 16 | 24 | 16 | 160 | 102 | 6.6 | 10.3 | 6 | 30.52 | 138.9 | 126.9 | - | - | - | 0.704 | 29.4 | 1342 | 167.8 | 191.5 | 6.63 | 11.43 | 182.6 | 35.8 | 55.24 | 2.45 | 34.23 | 9.2321 | 10.21 | 1 | 1 | 1 | 0 | 1 | 1 | 1 | 0 | 124.4372 | 154.5144 | 197.402 | 230.8212 | 138.2635 | 171.6827 | 1 | 1 | 1 | 0 | 0 | 1 | 1 | 1 | 0 | 1 | 0 | 0 | 0 | 0 | 0 | 0 | 0 | 0 | 0 | 0 | 0 | 1 | 1 | 0 | 0 | 0 | 0 | 0 | 0 | 0 | 0 | 0 | 0 | 1 | 1 | 1 | 1 | 1 | 1 | 1 | 1 | 1 | 1 | 1 | 1 | 1 | 0 | 0 | 0 | 0 | 0 | 0 | 0 | W 6 x 4 x 16
| W 150 x 150 x 22.5 | W 6 x 6 x 15 | 22.5 | 15 | 152 | 152 | 5.8 | 6.6 | 6 | 28.42 | 138.9 | 126.9 | M 16 | 70 | 82 | 0.89 | 39.89 | 1206 | 158.6 | 176.1 | 6.51 | 9.59 | 386.6 | 50.87 | 77.56 | 3.68 | 26.07 | 4.1528 | 20.42 | 3 | 3 | 4 | 0 | 3 | 3 | 4 | 0 | 144.3879 | 192.5173 | 259.6798 | 313.1569 | 160.431 | 213.9081 | 1 | 1 | 1 | 0 | 0 | 1 | 1 | 1 | 0 | 1 | 0 | 0 | 0 | 0 | 0 | 0 | 0 | 0 | 0 | 0 | 0 | 1 | 0 | 0 | 0 | 0 | 0 | 0 | 0 | 0 | 0 | 0 | 0 | 1 | 1 | 1 | 1 | 1 | 1 | 1 | 1 | 1 | 1 | 1 | 1 | 1 | 0 | 0 | 0 | 0 | 0 | 0 | 0 | W 6 x 6 x 15
| W 150 x 150 x 29.8 | W 6 x 6 x 20 | 29.8 | 20 | 157 | 153 | 6.6 | 9.3 | 6 | 37.9 | 138.9 | 126.9 | M 16 | 72 | 84 | 0.902 | 30.33 | 1714 | 218.4 | 243.9 | 6.73 | 11.17 | 555.5 | 72.62 | 110.5 | 3.83 | 32.23 | 10.0177 | 30.28 | 1 | 1 | 3 | 0 | 1 | 1 | 3 | 0 | 110.8929 | 147.224 | 197.7496 | 238.1175 | 123.2144 | 163.5822 | 1 | 1 | 1 | 0 | 0 | 1 | 1 | 1 | 0 | 1 | 0 | 0 | 0 | 0 | 0 | 0 | 0 | 0 | 0 | 0 | 0 | 1 | 0 | 0 | 0 | 0 | 0 | 0 | 0 | 0 | 0 | 0 | 0 | 1 | 1 | 1 | 1 | 1 | 1 | 1 | 1 | 1 | 1 | 1 | 1 | 1 | 0 | 0 | 0 | 0 | 0 | 0 | 0 | W 6 x 6 x 20
| W 150 x 150 x 37.1 | W 6 x 6 x 25 | 37.1 | 25 | 162 | 154 | 8.1 | 11.6 | 6 | 47.28 | 138.9 | 126.9 | M 16 | 74 | 84 | 0.913 | 24.61 | 2220 | 274.1 | 309.9 | 6.85 | 13.93 | 706.8 | 91.79 | 140 | 3.86 | 38.36 | 19.1911 | 39.93 | 1 | 1 | 1 | 0 | 1 | 1 | 1 | 0 | 90.9902 | 120.305 | 160.6391 | 193.2112 | 101.1002 | 133.6722 | 1 | 1 | 1 | 0 | 0 | 1 | 1 | 1 | 0 | 1 | 0 | 0 | 0 | 0 | 0 | 0 | 0 | 0 | 0 | 0 | 0 | 1 | 0 | 0 | 0 | 0 | 0 | 0 | 0 | 0 | 0 | 0 | 0 | 1 | 1 | 1 | 1 | 1 | 1 | 1 | 1 | 1 | 1 | 1 | 1 | 1 | 0 | 0 | 0 | 0 | 0 | 0 | 0 | W 6 x 6 x 25
| W 200 x 100 x 15.0 | W 8 x 4 x 10 | 15 | 10 | 200 | 100 | 4.3 | 5.2 | 8 | 19.1 | 190 | 174 | - | - | - | 0.778 | 51.86 | 1280 | 128 | 145.2 | 8.18 | 9.8 | 86.89 | 17.38 | 27.1 | 2.13 | 24.09 | 1.7964 | 8.22 | 1 | 2 | 3 | 0 | 3 | 4 | 4 | 0 | 235.5752 | 282.6902 | 354.7582 | 407.1082 | 261.7502 | 314.1003 | 1 | 1 | 1 | 0 | 0 | 1 | 1 | 1 | 0 | 1 | 0 | 0 | 0 | 0 | 0 | 0 | 0 | 0 | 0 | 0 | 0 | 1 | 0 | 0 | 0 | 0 | 0 | 0 | 0 | 0 | 0 | 0 | 0 | 1 | 1 | 1 | 1 | 1 | 1 | 1 | 1 | 1 | 1 | 1 | 1 | 1 | 0 | 0 | 0 | 0 | 0 | 0 | 0 | W 8 x 4 x 10
| W 200 x 100 x 19.3 | W 8 x 4 x 13 | 19.3 | 13 | 203 | 102 | 5.8 | 6.5 | 8 | 24.83 | 190 | 174 | - | - | - | 0.789 | 40.46 | 1662 | 163.7 | 188.1 | 8.17 | 13.06 | 115.4 | 22.63 | 35.69 | 2.15 | 28.21 | 3.6781 | 11.1 | 1 | 1 | 1 | 0 | 1 | 2 | 3 | 0 | 184.1367 | 221.109 | 276.5536 | 317.634 | 204.5963 | 245.6767 | 1 | 1 | 1 | 0 | 0 | 1 | 1 | 1 | 0 | 1 | 0 | 0 | 0 | 0 | 0 | 0 | 0 | 0 | 0 | 0 | 0 | 1 | 0 | 0 | 0 | 0 | 0 | 0 | 0 | 0 | 0 | 0 | 0 | 1 | 1 | 1 | 1 | 1 | 1 | 1 | 1 | 1 | 1 | 1 | 1 | 1 | 0 | 0 | 0 | 0 | 0 | 0 | 0 | W 8 x 4 x 13
| W 200 x 100 x 22.5 | W 8 x 4 x 15 | 22.5 | 15 | 206 | 102 | 6.2 | 8 | 8 | 28.65 | 190 | 174 | - | - | - | 0.794 | 35.3 | 2004 | 194.5 | 222.8 | 8.36 | 14.14 | 142 | 27.85 | 43.72 | 2.22 | 31.59 | 5.7338 | 13.87 | 1 | 1 | 1 | 0 | 1 | 2 | 3 | 0 | 161.4695 | 193.512 | 241.494 | 277.0969 | 179.4105 | 215.0134 | 1 | 1 | 1 | 0 | 0 | 1 | 1 | 1 | 0 | 1 | 0 | 0 | 0 | 0 | 0 | 0 | 0 | 0 | 0 | 0 | 0 | 1 | 0 | 0 | 0 | 0 | 0 | 0 | 0 | 0 | 0 | 0 | 0 | 1 | 1 | 1 | 1 | 1 | 1 | 1 | 1 | 1 | 1 | 1 | 1 | 1 | 0 | 0 | 0 | 0 | 0 | 0 | 0 | W 8 x 4 x 15
| W 200 x 135 x 21.4 | W 8 x 5.25 x 14 | 21.4 | 14 | 203 | 134 | 5 | 6.4 | 8 | 27.21 | 190 | 174 | M 12 | 62 | 76 | 0.918 | 42.99 | 1993 | 196.3 | 219 | 8.56 | 11.4 | 257 | 38.35 | 58.88 | 3.07 | 27.17 | 3.6253 | 24.8 | 1 | 3 | 3 | 0 | 2 | 4 | 4 | 0 | 178.6017 | 222.9214 | 288.2123 | 337.4564 | 198.4464 | 247.6905 | 1 | 1 | 1 | 0 | 0 | 1 | 1 | 1 | 0 | 1 | 0 | 0 | 0 | 0 | 0 | 0 | 0 | 0 | 0 | 0 | 0 | 1 | 1 | 1 | 0 | 0 | 0 | 0 | 0 | 0 | 0 | 0 | 0 | 1 | 1 | 1 | 1 | 1 | 1 | 1 | 1 | 1 | 1 | 1 | 1 | 1 | 0 | 0 | 0 | 0 | 0 | 0 | 0 | W 8 x 5.25 x 14
| W 200 x 135 x 26.6 | W 8 x 5.25 x 18 | 26.6 | 18 | 207 | 133 | 5.8 | 8.4 | 8 | 33.92 | 190 | 174 | M 12 | 62 | 76 | 0.921 | 34.57 | 2587 | 250 | 279.8 | 8.72 | 13.49 | 329.8 | 49.6 | 76.17 | 3.11 | 32.01 | 7.1995 | 32.48 | 1 | 1 | 2 | 0 | 1 | 2 | 4 | 0 | 145.1143 | 180.398 | 232.1786 | 271.3828 | 161.2381 | 200.4423 | 1 | 1 | 1 | 0 | 0 | 1 | 1 | 1 | 0 | 1 | 0 | 0 | 0 | 0 | 0 | 0 | 0 | 0 | 0 | 0 | 0 | 1 | 0 | 0 | 0 | 0 | 0 | 0 | 0 | 0 | 0 | 0 | 0 | 1 | 1 | 1 | 1 | 1 | 1 | 1 | 1 | 1 | 1 | 1 | 1 | 1 | 0 | 0 | 0 | 0 | 0 | 0 | 0 | W 8 x 5.25 x 18
| W 200 x 135 x 31.3 | W 8 x 5.25 x 21 | 31.3 | 21 | 210 | 134 | 6.4 | 10.2 | 8 | 40.02 | 190 | 174 | M 12 | 64 | 76 | 0.929 | 29.59 | 3139 | 298.9 | 335.3 | 8.87 | 14.87 | 409.6 | 61.13 | 93.76 | 3.2 | 36.12 | 12.0089 | 40.82 | 1 | 1 | 1 | 0 | 1 | 2 | 2 | 0 | 124.5884 | 154.7235 | 198.7681 | 232.2515 | 138.4315 | 171.915 | 1 | 1 | 1 | 0 | 0 | 1 | 1 | 1 | 0 | 1 | 0 | 0 | 0 | 0 | 0 | 0 | 0 | 0 | 0 | 0 | 0 | 1 | 0 | 0 | 0 | 0 | 0 | 0 | 0 | 0 | 0 | 0 | 0 | 1 | 1 | 1 | 1 | 1 | 1 | 1 | 1 | 1 | 1 | 1 | 1 | 1 | 0 | 0 | 0 | 0 | 0 | 0 | 0 | W 8 x 5.25 x 21
| W 200 x 165 x 35.9 | W 8 x 6.5 x 24 | 35.9 | 24 | 201 | 165 | 6.2 | 10.2 | 10 | 45.72 | 181.1 | 161.1 | M 16 | 78 | 96 | 1.032 | 28.77 | 3438 | 342.1 | 379.4 | 8.67 | 14.77 | 764.3 | 92.64 | 141.1 | 4.09 | 38.34 | 14.5175 | 69.5 | 1 | 1 | 2 | 0 | 1 | 1 | 2 | 0 | 111.6249 | 144.1083 | 189.7452 | 225.8379 | 124.0277 | 160.1204 | 1 | 1 | 1 | 0 | 0 | 1 | 1 | 1 | 0 | 1 | 0 | 0 | 0 | 0 | 0 | 0 | 0 | 0 | 0 | 0 | 0 | 1 | 0 | 0 | 0 | 0 | 0 | 0 | 0 | 0 | 0 | 0 | 0 | 1 | 1 | 1 | 1 | 1 | 1 | 1 | 1 | 1 | 1 | 1 | 1 | 1 | 0 | 0 | 0 | 0 | 0 | 0 | 0 | W 8 x 6.5 x 24
| W 200 x 165 x 41.7 | W 8 x 6.5 x 28 | 41.7 | 28 | 205 | 166 | 7.2 | 11.8 | 10 | 53.1 | 181.1 | 161.1 | M 16 | 80 | 96 | 1.042 | 25.01 | 4088 | 398.8 | 445.6 | 8.77 | 17.21 | 900.5 | 108.5 | 165.5 | 4.12 | 42.56 | 22.2372 | 83.95 | 1 | 1 | 1 | 0 | 1 | 1 | 1 | 0 | 97.6359 | 125.7741 | 165.068 | 196.3326 | 108.4844 | 139.749 | 1 | 1 | 1 | 0 | 0 | 1 | 1 | 1 | 0 | 1 | 0 | 0 | 0 | 0 | 0 | 0 | 0 | 0 | 0 | 0 | 0 | 1 | 0 | 0 | 0 | 0 | 0 | 0 | 0 | 0 | 0 | 0 | 0 | 1 | 1 | 1 | 1 | 1 | 1 | 1 | 1 | 1 | 1 | 1 | 1 | 1 | 0 | 0 | 0 | 0 | 0 | 0 | 0 | W 8 x 6.5 x 28
| W 200 x 200 x 46.1 | W 8 x 8 x 31 | 46.1 | 31 | 203 | 203 | 7.2 | 11 | 10 | 58.55 | 181.1 | 161.1 | M 24 | 94 | 110 | 1.186 | 25.81 | 4545 | 447.8 | 495.6 | 8.81 | 16.96 | 1535 | 151.2 | 229.5 | 5.12 | 40.96 | 22.0183 | 141.3 | 1 | 2 | 3 | 0 | 1 | 2 | 3 | 0 | 93.6116 | 124.8155 | 167.9633 | 202.6343 | 104.0129 | 138.6839 | 1 | 1 | 1 | 0 | 0 | 1 | 1 | 1 | 0 | 1 | 0 | 0 | 0 | 0 | 0 | 0 | 0 | 0 | 0 | 0 | 0 | 1 | 0 | 0 | 0 | 0 | 0 | 0 | 0 | 0 | 0 | 0 | 0 | 1 | 1 | 1 | 1 | 1 | 1 | 1 | 1 | 1 | 1 | 1 | 1 | 1 | 0 | 0 | 0 | 0 | 0 | 0 | 0 | W 8 x 8 x 31
| W 200 x 200 x 52 | W 8 x 8 x 35 | 52 | 35 | 206 | 204 | 7.9 | 12.6 | 10 | 66.55 | 181.1 | 161.1 | M 24 | 94 | 110 | 1.195 | 22.88 | 5268 | 511.5 | 569 | 8.9 | 18.6 | 1784 | 174.9 | 265.5 | 5.18 | 44.79 | 32.2613 | 166.7 | 1 | 1 | 2 | 0 | 1 | 1 | 2 | 0 | 83.3063 | 110.8947 | 148.9163 | 179.5701 | 92.5625 | 123.2164 | 1 | 1 | 1 | 0 | 0 | 1 | 1 | 1 | 0 | 1 | 0 | 0 | 0 | 0 | 0 | 0 | 0 | 0 | 0 | 0 | 0 | 1 | 0 | 0 | 0 | 0 | 0 | 0 | 0 | 0 | 0 | 0 | 0 | 1 | 1 | 1 | 1 | 1 | 1 | 1 | 1 | 1 | 1 | 1 | 1 | 1 | 0 | 0 | 0 | 0 | 0 | 0 | 0 | W 8 x 8 x 35
| W 200 x 200 x 59 | W 8 x 8 x 40 | 59 | 40 | 210 | 205 | 9.1 | 14.2 | 10 | 75.6 | 181.1 | 161.1 | M 24 | 96 | 112 | 1.205 | 20.3 | 6113 | 582.2 | 652.9 | 8.99 | 21.59 | 2040 | 199.1 | 302.8 | 5.19 | 49.26 | 46.3364 | 195.4 | 1 | 1 | 1 | 0 | 1 | 1 | 1 | 0 | 74.4008 | 98.8043 | 132.2194 | 159.3344 | 82.6676 | 109.7825 | 1 | 1 | 1 | 0 | 0 | 1 | 1 | 1 | 0 | 1 | 0 | 0 | 0 | 0 | 0 | 0 | 0 | 0 | 0 | 0 | 0 | 1 | 0 | 0 | 0 | 0 | 0 | 0 | 0 | 0 | 0 | 0 | 0 | 1 | 1 | 1 | 1 | 1 | 1 | 1 | 1 | 1 | 1 | 1 | 1 | 1 | 0 | 0 | 0 | 0 | 0 | 0 | 0 | W 8 x 8 x 40
| W 200 x 200 x 71 | W 8 x 8 x 48 | 71 | 48 | 216 | 206 | 10.2 | 17.4 | 10 | 91.03 | 181.1 | 161.1 | M 24 | 98 | 112 | 1.218 | 17.05 | 7658 | 709 | 802.8 | 9.18 | 24.52 | 2537 | 246.3 | 374.5 | 5.28 | 56.68 | 81.675 | 250 | 1 | 1 | 1 | 0 | 1 | 1 | 1 | 0 | 63.0789 | 83.4461 | 111.221 | 133.8512 | 70.0877 | 92.7179 | 1 | 1 | 1 | 0 | 0 | 1 | 1 | 1 | 0 | 1 | 0 | 0 | 0 | 0 | 0 | 0 | 0 | 0 | 0 | 0 | 0 | 1 | 0 | 0 | 0 | 0 | 0 | 0 | 0 | 0 | 0 | 0 | 0 | 1 | 1 | 1 | 1 | 1 | 1 | 1 | 1 | 1 | 1 | 1 | 1 | 1 | 0 | 0 | 0 | 0 | 0 | 0 | 0 | W 8 x 8 x 48
| W 200 x 200 x 86 | W 8 x 8 x 58 | 86 | 58 | 222 | 209 | 13 | 20.6 | 10 | 110.5 | 181.1 | 161.1 | M 24 | 100 | 116 | 1.237 | 14.26 | 9467 | 852.9 | 980.5 | 9.26 | 31.06 | 3138 | 300.3 | 458.2 | 5.33 | 65.87 | 139.4312 | 317.8 | 1 | 1 | 1 | 0 | 1 | 1 | 1 | 0 | 53.1998 | 70.227 | 93.0414 | 111.9605 | 59.1109 | 78.0299 | 1 | 1 | 1 | 0 | 0 | 1 | 1 | 1 | 0 | 1 | 0 | 0 | 0 | 0 | 0 | 0 | 0 | 0 | 0 | 0 | 0 | 1 | 0 | 0 | 0 | 0 | 0 | 0 | 0 | 0 | 0 | 0 | 0 | 1 | 1 | 1 | 1 | 1 | 1 | 1 | 1 | 1 | 1 | 1 | 1 | 1 | 0 | 0 | 0 | 0 | 0 | 0 | 0 | W 8 x 8 x 58
| W 200 x 200 x 100 | W 8 x 8 x 67 | 100 | 67 | 229 | 210 | 14.5 | 23.7 | 10 | 126.7 | 181.1 | 161.1 | M 24 | 102 | 116 | 1.252 | 12.58 | 11330 | 989.1 | 1149 | 9.45 | 35.33 | 3663 | 348.9 | 532.9 | 5.38 | 73.6 | 208.9956 | 385.5 | 1 | 1 | 1 | 0 | 1 | 1 | 1 | 0 | 47.4393 | 62.3528 | 82.2085 | 98.7791 | 52.7103 | 69.2809 | 1 | 1 | 1 | 0 | 0 | 1 | 1 | 1 | 0 | 1 | 0 | 0 | 0 | 0 | 0 | 0 | 0 | 0 | 0 | 0 | 0 | 1 | 0 | 0 | 0 | 0 | 0 | 0 | 0 | 0 | 0 | 0 | 0 | 1 | 1 | 1 | 1 | 1 | 1 | 1 | 1 | 1 | 1 | 1 | 1 | 1 | 0 | 0 | 0 | 0 | 0 | 0 | 0 | W 8 x 8 x 67
| W 250 x 100 x 17.9 | W 10 x 4 x 12 | 17.9 | 12 | 251 | 101 | 4.8 | 5.3 | 8 | 22.79 | 240 | 224 | - | - | - | 0.883 | 49.33 | 2252 | 179.5 | 207.8 | 9.92 | 13.26 | 91.34 | 18.09 | 28.67 | 2 | 24.8 | 2.2834 | 13.74 | 1 | 2 | 3 | 0 | 4 | 4 | 4 | 0 | 238.0829 | 277.9608 | 342.9172 | 387.226 | 264.5366 | 308.8453 | 1 | 1 | 1 | 0 | 0 | 1 | 1 | 1 | 0 | 1 | 0 | 0 | 0 | 0 | 0 | 0 | 0 | 0 | 0 | 0 | 0 | 1 | 0 | 0 | 0 | 0 | 0 | 0 | 0 | 0 | 0 | 0 | 0 | 1 | 1 | 1 | 1 | 1 | 1 | 1 | 1 | 1 | 1 | 1 | 1 | 1 | 0 | 0 | 0 | 0 | 0 | 0 | 0 | W 10 x 4 x 12
| W 250 x 100 x 22.3 | W 10 x 4 x 15 | 22.3 | 15 | 254 | 102 | 5.8 | 6.9 | 8 | 28.56 | 240 | 224 | - | - | - | 0.891 | 39.73 | 2901 | 228.4 | 264.6 | 10.06 | 16.08 | 122.6 | 24.03 | 38.2 | 2.07 | 29.01 | 4.4048 | 18.63 | 1 | 1 | 1 | 0 | 3 | 4 | 4 | 0 | 192.2472 | 224.3935 | 276.1726 | 311.8906 | 213.608 | 249.3261 | 1 | 1 | 1 | 0 | 0 | 1 | 1 | 1 | 0 | 1 | 0 | 0 | 0 | 0 | 0 | 0 | 0 | 0 | 0 | 0 | 0 | 1 | 0 | 0 | 0 | 0 | 0 | 0 | 0 | 0 | 0 | 0 | 0 | 1 | 1 | 1 | 1 | 1 | 1 | 1 | 1 | 1 | 1 | 1 | 1 | 1 | 0 | 0 | 0 | 0 | 0 | 0 | 0 | W 10 x 4 x 15
| W 250 x 100 x 25.3 | W 10 x 4 x 17 | 25.3 | 17 | 257 | 102 | 6.1 | 8.4 | 8 | 32.34 | 240 | 224 | - | - | - | 0.896 | 35.3 | 3430 | 266.9 | 307.5 | 10.3 | 17.06 | 149.2 | 29.25 | 46.2 | 2.15 | 32.27 | 6.6009 | 22.95 | 1 | 1 | 1 | 0 | 2 | 4 | 4 | 0 | 171.4414 | 199.8294 | 245.555 | 277.0973 | 190.4904 | 222.0327 | 1 | 1 | 1 | 0 | 0 | 1 | 1 | 1 | 0 | 1 | 0 | 0 | 0 | 0 | 0 | 0 | 0 | 0 | 0 | 0 | 0 | 1 | 0 | 0 | 0 | 0 | 0 | 0 | 0 | 0 | 0 | 0 | 0 | 1 | 1 | 1 | 1 | 1 | 1 | 1 | 1 | 1 | 1 | 1 | 1 | 1 | 0 | 0 | 0 | 0 | 0 | 0 | 0 | W 10 x 4 x 17
| W 250 x 100 x 28.4 | W 10 x 4 x 19 | 28.4 | 19 | 260 | 102 | 6.4 | 10 | 8 | 36.31 | 240 | 224 | - | - | - | 0.901 | 31.63 | 3998 | 307.5 | 352.9 | 10.51 | 18.02 | 177.5 | 34.81 | 54.71 | 2.21 | 35.72 | 9.7665 | 27.64 | 1 | 1 | 1 | 0 | 2 | 4 | 4 | 0 | 154.175 | 179.4578 | 220.1815 | 248.2734 | 171.3056 | 199.3975 | 1 | 1 | 1 | 0 | 0 | 1 | 1 | 1 | 0 | 1 | 0 | 0 | 0 | 0 | 0 | 0 | 0 | 0 | 0 | 0 | 0 | 1 | 0 | 0 | 0 | 0 | 0 | 0 | 0 | 0 | 0 | 0 | 0 | 1 | 1 | 1 | 1 | 1 | 1 | 1 | 1 | 1 | 1 | 1 | 1 | 1 | 0 | 0 | 0 | 0 | 0 | 0 | 0 | W 10 x 4 x 19
| W 250 x 145 x 32.7 | W 10 x 5.75 x 22 | 32.7 | 22 | 258 | 146 | 6.1 | 9.1 | 8 | 41.75 | 240 | 224 | M 16 | 72 | 76 | 1.074 | 32.77 | 4895 | 379.4 | 424.9 | 10.83 | 17.19 | 472.6 | 64.74 | 99.48 | 3.36 | 33.67 | 9.9359 | 73.1 | 1 | 1 | 2 | 0 | 2 | 4 | 4 | 0 | 142.7094 | 174.1831 | 222.2955 | 257.2662 | 158.566 | 193.5367 | 1 | 1 | 1 | 0 | 0 | 1 | 1 | 1 | 0 | 1 | 0 | 0 | 0 | 0 | 0 | 0 | 0 | 0 | 0 | 0 | 0 | 1 | 0 | 0 | 0 | 0 | 0 | 0 | 0 | 0 | 0 | 0 | 0 | 1 | 1 | 1 | 1 | 1 | 1 | 1 | 1 | 1 | 1 | 1 | 1 | 1 | 0 | 0 | 0 | 0 | 0 | 0 | 0 | W 10 x 5.75 x 22
| W 250 x 145 x 38.5 | W 10 x 5.75 x 26 | 38.5 | 26 | 262 | 147 | 6.6 | 11.2 | 8 | 49.29 | 240 | 224 | M 16 | 74 | 78 | 1.085 | 28.04 | 6014 | 459.1 | 514.1 | 11.05 | 18.89 | 593.7 | 80.77 | 123.9 | 3.47 | 38.37 | 16.9746 | 93.24 | 1 | 1 | 1 | 0 | 2 | 3 | 4 | 0 | 122.5173 | 149.358 | 190.3118 | 220.1347 | 136.1304 | 165.9533 | 1 | 1 | 1 | 0 | 0 | 1 | 1 | 1 | 0 | 1 | 0 | 0 | 0 | 0 | 0 | 0 | 0 | 0 | 0 | 0 | 0 | 1 | 0 | 0 | 0 | 0 | 0 | 0 | 0 | 0 | 0 | 0 | 0 | 1 | 1 | 1 | 1 | 1 | 1 | 1 | 1 | 1 | 1 | 1 | 1 | 1 | 0 | 0 | 0 | 0 | 0 | 0 | 0 | W 10 x 5.75 x 26
| W 250 x 145 x 44.8 | W 10 x 5.75 x 30 | 44.8 | 30 | 266 | 148 | 7.6 | 13 | 8 | 57.27 | 240 | 224 | M 16 | 74 | 78 | 1.095 | 24.36 | 7118 | 535.2 | 603 | 11.14 | 21.91 | 703.5 | 95.06 | 146.2 | 3.5 | 42.99 | 26.2856 | 112.4 | 1 | 1 | 1 | 0 | 1 | 2 | 3 | 0 | 106.8634 | 130.1219 | 165.3703 | 191.2131 | 118.7371 | 144.5799 | 1 | 1 | 1 | 0 | 0 | 1 | 1 | 1 | 0 | 1 | 0 | 0 | 0 | 0 | 0 | 0 | 0 | 0 | 0 | 0 | 0 | 1 | 0 | 0 | 0 | 0 | 0 | 0 | 0 | 0 | 0 | 0 | 0 | 1 | 1 | 1 | 1 | 1 | 1 | 1 | 1 | 1 | 1 | 1 | 1 | 1 | 0 | 0 | 0 | 0 | 0 | 0 | 0 | W 10 x 5.75 x 30
| W 250 x 200 x 49.1 | W 10 x 8 x 33 | 49.1 | 33 | 247 | 202 | 7.4 | 11 | 13 | 62.54 | 225 | 199 | M 27 | 90 | 112 | 1.265 | 25.76 | 7069 | 572.4 | 633.9 | 10.63 | 21.77 | 1513 | 149.8 | 228.5 | 4.92 | 44.63 | 24.2412 | 210.4 | 1 | 2 | 3 | 0 | 1 | 2 | 3 | 0 | 100.1588 | 129.2278 | 169.9503 | 202.2493 | 111.2875 | 143.5865 | 1 | 1 | 1 | 0 | 0 | 1 | 1 | 1 | 0 | 1 | 0 | 0 | 0 | 0 | 0 | 0 | 0 | 0 | 0 | 0 | 0 | 1 | 0 | 0 | 0 | 0 | 0 | 0 | 0 | 0 | 0 | 0 | 0 | 1 | 1 | 1 | 1 | 1 | 1 | 1 | 1 | 1 | 1 | 1 | 1 | 1 | 0 | 0 | 0 | 0 | 0 | 0 | 0 | W 10 x 8 x 33
| W 250 x 200 x 58 | W 10 x 8 x 39 | 58 | 39 | 252 | 203 | 8 | 13.5 | 13 | 74.26 | 225 | 199 | M 27 | 90 | 113 | 1.278 | 21.92 | 8736 | 693.4 | 770.8 | 10.85 | 24.04 | 1884 | 185.6 | 282.8 | 5.04 | 50.23 | 41.1599 | 267.7 | 1 | 1 | 1 | 0 | 1 | 1 | 2 | 0 | 85.6846 | 110.2871 | 144.7174 | 172.0535 | 95.2051 | 122.5412 | 1 | 1 | 1 | 0 | 0 | 1 | 1 | 1 | 0 | 1 | 0 | 0 | 0 | 0 | 0 | 0 | 0 | 0 | 0 | 0 | 0 | 1 | 0 | 0 | 0 | 0 | 0 | 0 | 0 | 0 | 0 | 0 | 0 | 1 | 1 | 1 | 1 | 1 | 1 | 1 | 1 | 1 | 1 | 1 | 1 | 1 | 0 | 0 | 0 | 0 | 0 | 0 | 0 | W 10 x 8 x 39
| W 250 x 200 x 67 | W 10 x 8 x 45 | 67 | 45 | 257 | 204 | 8.9 | 15.7 | 13 | 85.59 | 225 | 199 | M 27 | 90 | 114 | 1.29 | 19.2 | 10360 | 806.6 | 902 | 11 | 27.01 | 2224 | 218 | 332.2 | 5.1 | 55.53 | 62.7281 | 323.4 | 1 | 1 | 1 | 0 | 1 | 1 | 1 | 0 | 75.5038 | 96.9561 | 126.8774 | 150.7133 | 83.8931 | 107.729 | 1 | 1 | 1 | 0 | 0 | 1 | 1 | 1 | 0 | 1 | 0 | 0 | 0 | 0 | 0 | 0 | 0 | 0 | 0 | 0 | 0 | 1 | 0 | 0 | 0 | 0 | 0 | 0 | 0 | 0 | 0 | 0 | 0 | 1 | 1 | 1 | 1 | 1 | 1 | 1 | 1 | 1 | 1 | 1 | 1 | 1 | 0 | 0 | 0 | 0 | 0 | 0 | 0 | W 10 x 8 x 45
| W 250 x 250 x 73 | W 10 x 10 x 49 | 73 | 49 | 253 | 254 | 8.6 | 14.2 | 13 | 92.9 | 225 | 199 | M 27 | 102 | 148 | 1.482 | 20.33 | 11290 | 892.1 | 986.1 | 11.02 | 25.78 | 3880 | 305.5 | 463.3 | 6.46 | 52.27 | 57.7282 | 552.9 | 1 | 2 | 3 | 0 | 1 | 2 | 3 | 0 | 73.6257 | 98.2322 | 132.2337 | 159.5742 | 81.8064 | 109.1469 | 1 | 1 | 1 | 1 | 0 | 1 | 1 | 1 | 1 | 1 | 0 | 0 | 0 | 0 | 0 | 0 | 0 | 0 | 0 | 0 | 0 | 1 | 0 | 0 | 0 | 0 | 0 | 0 | 0 | 0 | 0 | 0 | 0 | 1 | 1 | 1 | 1 | 1 | 1 | 1 | 1 | 1 | 1 | 1 | 1 | 1 | 0 | 0 | 0 | 0 | 0 | 0 | 0 | W 10 x 10 x 49
| W 250 x 250 x 80 | W 10 x 10 x 54 | 80 | 54 | 256 | 255 | 9.4 | 15.6 | 13 | 102.1 | 225 | 199 | M 27 | 102 | 150 | 1.491 | 18.59 | 12570 | 982.4 | 1091 | 11.1 | 28.1 | 4314 | 338.3 | 513.3 | 6.5 | 55.83 | 75.9455 | 622.9 | 1 | 1 | 2 | 0 | 1 | 1 | 2 | 0 | 67.5824 | 90.0512 | 120.9965 | 145.9618 | 75.0916 | 100.0569 | 1 | 1 | 1 | 1 | 0 | 1 | 1 | 1 | 1 | 1 | 0 | 0 | 0 | 0 | 0 | 0 | 0 | 0 | 0 | 0 | 0 | 1 | 0 | 0 | 0 | 0 | 0 | 0 | 0 | 0 | 0 | 0 | 0 | 1 | 1 | 1 | 1 | 1 | 1 | 1 | 1 | 1 | 1 | 1 | 1 | 1 | 0 | 0 | 0 | 0 | 0 | 0 | 0 | W 10 x 10 x 54
| W 250 x 250 x 89 | W 10 x 10 x 60 | 89 | 60 | 260 | 256 | 10.7 | 17.3 | 13 | 114.1 | 225 | 199 | M 27 | 104 | 150 | 1.5 | 16.74 | 14260 | 1097 | 1226 | 11.18 | 31.84 | 4841 | 378.2 | 574.5 | 6.51 | 60.5 | 103.9473 | 712.4 | 1 | 1 | 1 | 0 | 1 | 1 | 1 | 0 | 61.1856 | 81.3705 | 109.0093 | 131.437 | 67.984 | 90.4117 | 1 | 1 | 1 | 1 | 0 | 1 | 1 | 1 | 1 | 1 | 0 | 0 | 0 | 0 | 0 | 0 | 0 | 0 | 0 | 0 | 0 | 1 | 0 | 0 | 0 | 0 | 0 | 0 | 0 | 0 | 0 | 0 | 0 | 1 | 1 | 1 | 1 | 1 | 1 | 1 | 1 | 1 | 1 | 1 | 1 | 1 | 0 | 0 | 0 | 0 | 0 | 0 | 0 | W 10 x 10 x 60
| W 250 x 250 x 101 | W 10 x 10 x 68 | 101 | 68 | 264 | 257 | 11.9 | 19.6 | 13 | 128.9 | 225 | 199 | M 27 | 106 | 152 | 1.51 | 14.92 | 16380 | 1241 | 1398 | 11.27 | 35.73 | 5549 | 431.9 | 656.6 | 6.56 | 66.37 | 149.126 | 828 | 1 | 1 | 1 | 0 | 1 | 1 | 1 | 0 | 54.7904 | 72.7282 | 97.1633 | 117.0942 | 60.8782 | 80.8091 | 1 | 1 | 1 | 1 | 0 | 1 | 1 | 1 | 1 | 1 | 0 | 0 | 0 | 0 | 0 | 0 | 0 | 0 | 0 | 0 | 0 | 1 | 0 | 0 | 0 | 0 | 0 | 0 | 0 | 0 | 0 | 0 | 0 | 1 | 1 | 1 | 1 | 1 | 1 | 1 | 1 | 1 | 1 | 1 | 1 | 1 | 0 | 0 | 0 | 0 | 0 | 0 | 0 | W 10 x 10 x 68
| W 250 x 250 x 115 | W 10 x 10 x 77 | 115 | 77 | 269 | 259 | 13.5 | 22.1 | 13 | 146.3 | 225 | 199 | M 27 | 106 | 154 | 1.525 | 13.28 | 18940 | 1408 | 1599 | 11.38 | 40.43 | 6405 | 494.6 | 752.8 | 6.62 | 72.89 | 213.8146 | 975.3 | 1 | 1 | 1 | 0 | 1 | 1 | 1 | 0 | 49.0372 | 64.9727 | 86.5265 | 104.2327 | 54.4858 | 72.1919 | 1 | 1 | 1 | 1 | 0 | 1 | 1 | 1 | 1 | 1 | 0 | 0 | 0 | 0 | 0 | 0 | 0 | 0 | 0 | 0 | 0 | 1 | 0 | 0 | 0 | 0 | 0 | 0 | 0 | 0 | 0 | 0 | 0 | 1 | 1 | 1 | 1 | 1 | 1 | 1 | 1 | 1 | 1 | 1 | 1 | 1 | 0 | 0 | 0 | 0 | 0 | 0 | 0 | W 10 x 10 x 77
| W 250 x 250 x 131 | W 10 x 10 x 88 | 131 | 88 | 275 | 261 | 15.4 | 25.1 | 13 | 167.1 | 225 | 199 | M 27 | 108 | 156 | 1.541 | 11.75 | 22150 | 1611 | 1847 | 11.52 | 46.39 | 7446 | 570.6 | 869.7 | 6.68 | 80.8 | 313.1616 | 1161 | 1 | 1 | 1 | 0 | 1 | 1 | 1 | 0 | 43.6825 | 57.7407 | 76.5974 | 92.2176 | 48.5362 | 64.1563 | 1 | 1 | 1 | 1 | 0 | 1 | 1 | 1 | 1 | 1 | 0 | 0 | 0 | 0 | 0 | 0 | 0 | 0 | 0 | 0 | 0 | 1 | 0 | 0 | 0 | 0 | 0 | 0 | 0 | 0 | 0 | 0 | 0 | 1 | 1 | 1 | 1 | 1 | 1 | 1 | 1 | 1 | 1 | 1 | 1 | 1 | 0 | 0 | 0 | 0 | 0 | 0 | 0 | W 10 x 10 x 88
| W 250 x 250 x 149 | W 10 x 10 x 100 | 149 | 100 | 282 | 263 | 17.3 | 28.4 | 13 | 189.8 | 225 | 199 | M 27 | 110 | 158 | 1.559 | 10.46 | 25940 | 1840 | 2129 | 11.69 | 52.63 | 8622 | 655.7 | 1001 | 6.74 | 89.3 | 451.9418 | 1384 | 1 | 1 | 1 | 0 | 1 | 1 | 1 | 0 | 39.2161 | 51.6875 | 68.2887 | 82.1458 | 43.5735 | 57.4306 | 1 | 1 | 1 | 1 | 0 | 1 | 1 | 1 | 1 | 1 | 0 | 0 | 0 | 0 | 0 | 0 | 0 | 0 | 0 | 0 | 0 | 1 | 0 | 0 | 0 | 0 | 0 | 0 | 0 | 0 | 0 | 0 | 0 | 1 | 1 | 1 | 1 | 1 | 1 | 1 | 1 | 1 | 1 | 1 | 1 | 1 | 0 | 0 | 0 | 0 | 0 | 0 | 0 | W 10 x 10 x 100
| W 250 x 250 x 167 | W 10 x 10 x 112 | 167 | 112 | 289 | 265 | 19.2 | 31.8 | 13 | 213.3 | 225 | 199 | M 27 | 112 | 160 | 1.577 | 9.421 | 30020 | 2078 | 2427 | 11.87 | 59.05 | 9879 | 745.6 | 1139 | 6.81 | 98.01 | 632.165 | 1631 | 1 | 1 | 1 | 0 | 1 | 1 | 1 | 0 | 35.575 | 46.7582 | 61.5322 | 73.9579 | 39.5278 | 51.9535 | 1 | 1 | 1 | 1 | 0 | 1 | 1 | 1 | 1 | 1 | 0 | 0 | 0 | 0 | 0 | 0 | 0 | 0 | 0 | 0 | 0 | 1 | 0 | 0 | 0 | 0 | 0 | 0 | 0 | 0 | 0 | 0 | 0 | 1 | 1 | 1 | 1 | 1 | 1 | 1 | 1 | 1 | 1 | 1 | 1 | 1 | 0 | 0 | 0 | 0 | 0 | 0 | 0 | W 10 x 10 x 112
| W 310 x 100 x 21.0 | W 12 x 4 x 14 | 21 | 14 | 303 | 101 | 5.1 | 5.7 | 8 | 26.93 | 291.1 | 275.1 | - | - | - | 0.986 | 46.64 | 3708 | 244.8 | 287.1 | 11.75 | 16.56 | 98.31 | 19.47 | 31.19 | 1.91 | 25.85 | 2.9835 | 21.63 | 1 | 1 | 2 | 0 | 4 | 4 | 4 | 0 | 236.2356 | 269.9835 | 328.5933 | 366.091 | 262.4839 | 299.9817 | 1 | 1 | 1 | 0 | 0 | 1 | 1 | 1 | 0 | 1 | 0 | 0 | 0 | 0 | 0 | 0 | 0 | 0 | 0 | 0 | 0 | 1 | 0 | 0 | 0 | 0 | 0 | 0 | 0 | 0 | 0 | 0 | 0 | 1 | 1 | 1 | 1 | 1 | 1 | 1 | 1 | 1 | 1 | 1 | 1 | 1 | 0 | 0 | 0 | 0 | 0 | 0 | 0 | W 12 x 4 x 14
| W 310 x 100 x 23.8 | W 12 x 4 x 16 | 23.8 | 16 | 305 | 101 | 5.6 | 6.7 | 8 | 30.41 | 291.1 | 275.1 | - | - | - | 0.989 | 41.43 | 4280 | 280.7 | 328.6 | 11.87 | 18.3 | 115.6 | 22.89 | 36.7 | 1.95 | 28.36 | 4.3036 | 25.59 | 1 | 1 | 1 | 0 | 4 | 4 | 4 | 0 | 210.4036 | 240.2921 | 292.0021 | 325.2116 | 233.7818 | 266.9913 | 1 | 1 | 1 | 0 | 0 | 1 | 1 | 1 | 0 | 1 | 0 | 0 | 0 | 0 | 0 | 0 | 0 | 0 | 0 | 0 | 0 | 1 | 0 | 0 | 0 | 0 | 0 | 0 | 0 | 0 | 0 | 0 | 0 | 1 | 1 | 1 | 1 | 1 | 1 | 1 | 1 | 1 | 1 | 1 | 1 | 1 | 0 | 0 | 0 | 0 | 0 | 0 | 0 | W 12 x 4 x 16
| W 310 x 100 x 28.3 | W 12 x 4 x 19 | 28.3 | 19 | 309 | 102 | 6 | 8.9 | 8 | 36.18 | 291.1 | 275.1 | - | - | - | 1 | 35.22 | 5431 | 351.5 | 406.9 | 12.27 | 19.89 | 158.1 | 30.99 | 49.15 | 2.09 | 33.14 | 7.6521 | 35.44 | 1 | 1 | 1 | 0 | 4 | 4 | 4 | 0 | 179.1174 | 204.4924 | 248.2948 | 276.4892 | 199.0194 | 227.2138 | 1 | 1 | 1 | 0 | 0 | 1 | 1 | 1 | 0 | 1 | 0 | 0 | 0 | 0 | 0 | 0 | 0 | 0 | 0 | 0 | 0 | 1 | 0 | 0 | 0 | 0 | 0 | 0 | 0 | 0 | 0 | 0 | 0 | 1 | 1 | 1 | 1 | 1 | 1 | 1 | 1 | 1 | 1 | 1 | 1 | 1 | 0 | 0 | 0 | 0 | 0 | 0 | 0 | W 12 x 4 x 19
| W 310 x 100 x 32.7 | W 12 x 4 x 22 | 32.7 | 22 | 313 | 102 | 6.6 | 10.8 | 8 | 41.81 | 291.1 | 275.1 | - | - | - | 1.007 | 30.68 | 6507 | 415.8 | 480.9 | 12.47 | 22.22 | 191.9 | 37.62 | 59.63 | 2.14 | 37.57 | 12.2758 | 43.61 | 1 | 1 | 1 | 0 | 3 | 4 | 4 | 0 | 156.6948 | 178.6492 | 216.4515 | 240.8454 | 174.1053 | 198.4992 | 1 | 1 | 1 | 0 | 0 | 1 | 1 | 1 | 0 | 1 | 0 | 0 | 0 | 0 | 0 | 0 | 0 | 0 | 0 | 0 | 0 | 1 | 0 | 0 | 0 | 0 | 0 | 0 | 0 | 0 | 0 | 0 | 0 | 1 | 1 | 1 | 1 | 1 | 1 | 1 | 1 | 1 | 1 | 1 | 1 | 1 | 0 | 0 | 0 | 0 | 0 | 0 | 0 | W 12 x 4 x 22
| W 310 x 165 x 38.7 | W 12 x 6.5 x 26 | 38.7 | 26 | 310 | 165 | 5.8 | 9.7 | 8 | 49.41 | 291.1 | 275.1 | M 20 | 80 | 84 | 1.255 | 32.34 | 8527 | 550.1 | 611.8 | 13.12 | 19.64 | 726.8 | 88.1 | 134.8 | 3.83 | 34.61 | 12.6767 | 163.7 | 1 | 2 | 3 | 0 | 4 | 4 | 4 | 0 | 142.9752 | 173.0273 | 220.5168 | 253.908 | 158.8613 | 192.2525 | 1 | 1 | 1 | 0 | 0 | 1 | 1 | 1 | 0 | 1 | 0 | 0 | 0 | 0 | 0 | 0 | 0 | 0 | 0 | 0 | 0 | 1 | 0 | 0 | 0 | 0 | 0 | 0 | 0 | 0 | 0 | 0 | 0 | 1 | 1 | 1 | 1 | 1 | 1 | 1 | 1 | 1 | 1 | 1 | 1 | 1 | 0 | 0 | 0 | 0 | 0 | 0 | 0 | W 12 x 6.5 x 26
| W 310 x 165 x 44.5 | W 12 x 6.5 x 30 | 44.5 | 30 | 313 | 166 | 6.6 | 11.2 | 8 | 56.91 | 291.1 | 275.1 | M 20 | 80 | 84 | 1.263 | 28.27 | 9934 | 634.8 | 708.3 | 13.21 | 22.26 | 854.7 | 103 | 157.8 | 3.88 | 38.37 | 19.243 | 194.4 | 1 | 1 | 1 | 0 | 3 | 4 | 4 | 0 | 125.2438 | 151.4944 | 192.7619 | 221.9292 | 139.1598 | 168.3272 | 1 | 1 | 1 | 0 | 0 | 1 | 1 | 1 | 0 | 1 | 0 | 0 | 0 | 0 | 0 | 0 | 0 | 0 | 0 | 0 | 0 | 1 | 0 | 0 | 0 | 0 | 0 | 0 | 0 | 0 | 0 | 0 | 0 | 1 | 1 | 1 | 1 | 1 | 1 | 1 | 1 | 1 | 1 | 1 | 1 | 1 | 0 | 0 | 0 | 0 | 0 | 0 | 0 | W 12 x 6.5 x 30
| W 310 x 165 x 52 | W 12 x 6.5 x 35 | 52 | 35 | 317 | 167 | 7.6 | 13.2 | 8 | 66.72 | 291.1 | 275.1 | M 20 | 82 | 86 | 1.273 | 24.31 | 11850 | 747.7 | 838.5 | 13.32 | 25.81 | 1026 | 122.9 | 188.6 | 3.92 | 43.39 | 30.9352 | 236.4 | 1 | 1 | 1 | 0 | 2 | 4 | 4 | 0 | 108.0437 | 130.5697 | 165.7698 | 190.7987 | 120.0486 | 145.0775 | 1 | 1 | 1 | 0 | 0 | 1 | 1 | 1 | 0 | 1 | 0 | 0 | 0 | 0 | 0 | 0 | 0 | 0 | 0 | 0 | 0 | 1 | 0 | 0 | 0 | 0 | 0 | 0 | 0 | 0 | 0 | 0 | 0 | 1 | 1 | 1 | 1 | 1 | 1 | 1 | 1 | 1 | 1 | 1 | 1 | 1 | 0 | 0 | 0 | 0 | 0 | 0 | 0 | W 12 x 6.5 x 35
| W 310 x 200 x 60 | W 12 x 8 x 40 | 60 | 40 | 303 | 203 | 7.5 | 13.1 | 15 | 75.88 | 277.1 | 247.1 | M 27 | 90 | 113 | 1.377 | 23.12 | 12860 | 848.9 | 940.7 | 13.02 | 27.6 | 1829 | 180.2 | 275.2 | 4.91 | 51.27 | 39.567 | 383.7 | 1 | 1 | 1 | 0 | 1 | 3 | 4 | 0 | 95.9574 | 120.0357 | 154.7559 | 181.5096 | 106.6193 | 133.373 | 1 | 1 | 1 | 0 | 0 | 1 | 1 | 1 | 0 | 1 | 0 | 0 | 0 | 0 | 0 | 0 | 0 | 0 | 0 | 0 | 0 | 1 | 0 | 0 | 0 | 0 | 0 | 0 | 0 | 0 | 0 | 0 | 0 | 1 | 1 | 1 | 1 | 1 | 1 | 1 | 1 | 1 | 1 | 1 | 1 | 1 | 0 | 0 | 0 | 0 | 0 | 0 | 0 | W 12 x 8 x 40
| W 310 x 200 x 67 | W 12 x 8 x 45 | 67 | 45 | 306 | 204 | 8.5 | 14.6 | 15 | 85.03 | 277.1 | 247.1 | M 27 | 90 | 114 | 1.385 | 20.75 | 14510 | 948.4 | 1057 | 13.06 | 31.08 | 2069 | 202.8 | 310.3 | 4.93 | 55.27 | 54.3023 | 438.5 | 1 | 1 | 1 | 0 | 1 | 2 | 3 | 0 | 86.3721 | 107.9652 | 138.9255 | 162.9178 | 95.969 | 119.9613 | 1 | 1 | 1 | 0 | 0 | 1 | 1 | 1 | 0 | 1 | 0 | 0 | 0 | 0 | 0 | 0 | 0 | 0 | 0 | 0 | 0 | 1 | 0 | 0 | 0 | 0 | 0 | 0 | 0 | 0 | 0 | 0 | 0 | 1 | 1 | 1 | 1 | 1 | 1 | 1 | 1 | 1 | 1 | 1 | 1 | 1 | 0 | 0 | 0 | 0 | 0 | 0 | 0 | W 12 x 8 x 45
| W 310 x 200 x 74 | W 12 x 8 x 50 | 74 | 50 | 310 | 205 | 9.4 | 16.3 | 15 | 94.84 | 277.1 | 247.1 | M 27 | 90 | 115 | 1.395 | 18.74 | 16450 | 1061 | 1188 | 13.17 | 34.43 | 2344 | 228.7 | 350.2 | 4.97 | 59.57 | 74.2774 | 504.7 | 1 | 1 | 1 | 0 | 1 | 1 | 2 | 0 | 78.2922 | 97.7466 | 125.5256 | 147.1417 | 86.9913 | 108.6074 | 1 | 1 | 1 | 0 | 0 | 1 | 1 | 1 | 0 | 1 | 0 | 0 | 0 | 0 | 0 | 0 | 0 | 0 | 0 | 0 | 0 | 1 | 0 | 0 | 0 | 0 | 0 | 0 | 0 | 0 | 0 | 0 | 0 | 1 | 1 | 1 | 1 | 1 | 1 | 1 | 1 | 1 | 1 | 1 | 1 | 1 | 0 | 0 | 0 | 0 | 0 | 0 | 0 | W 12 x 8 x 50
| W 310 x 250 x 79 | W 12 x 10 x 53 | 79 | 53 | 306 | 254 | 8.8 | 14.6 | 15 | 100.5 | 277.1 | 247.1 | M 27 | 90 | 164 | 1.585 | 20.09 | 17670 | 1155 | 1275 | 13.26 | 31.95 | 3990 | 314.2 | 477.8 | 6.3 | 55.57 | 65.5384 | 846.5 | 1 | 2 | 3 | 0 | 1 | 2 | 3 | 0 | 77.5848 | 100.3406 | 132.4584 | 157.7426 | 86.2053 | 111.4896 | 1 | 1 | 1 | 0 | 0 | 1 | 1 | 1 | 0 | 1 | 0 | 0 | 0 | 0 | 0 | 0 | 0 | 0 | 0 | 0 | 0 | 1 | 0 | 0 | 0 | 0 | 0 | 0 | 0 | 0 | 0 | 0 | 0 | 1 | 1 | 1 | 1 | 1 | 1 | 1 | 1 | 1 | 1 | 1 | 1 | 1 | 0 | 0 | 0 | 0 | 0 | 0 | 0 | W 12 x 10 x 53
| W 310 x 250 x 86 | W 12 x 10 x 58 | 86 | 58 | 310 | 254 | 9.1 | 16.3 | 15 | 110 | 277.1 | 247.1 | M 27 | 90 | 164 | 1.592 | 18.44 | 19850 | 1280 | 1417 | 13.43 | 33.55 | 4455 | 350.8 | 533.1 | 6.36 | 59.27 | 87.4219 | 960 | 1 | 1 | 2 | 0 | 1 | 2 | 3 | 0 | 71.5229 | 92.3087 | 121.6641 | 144.7595 | 79.4698 | 102.5652 | 1 | 1 | 1 | 0 | 0 | 1 | 1 | 1 | 0 | 1 | 0 | 0 | 0 | 0 | 0 | 0 | 0 | 0 | 0 | 0 | 0 | 1 | 0 | 0 | 0 | 0 | 0 | 0 | 0 | 0 | 0 | 0 | 0 | 1 | 1 | 1 | 1 | 1 | 1 | 1 | 1 | 1 | 1 | 1 | 1 | 1 | 0 | 0 | 0 | 0 | 0 | 0 | 0 | W 12 x 10 x 58
| W 310 x 310 x 97 | W 12 x 12 x 65 | 97 | 65 | 308 | 305 | 9.9 | 15.4 | 15 | 123.3 | 277.1 | 247.1 | M 27 | 102 | 200 | 1.79 | 18.5 | 22240 | 1444 | 1591 | 13.43 | 35.52 | 7286 | 477.8 | 724.7 | 7.69 | 58.27 | 90.9308 | 1559 | 1 | 3 | 3 | 0 | 1 | 3 | 3 | 0 | 67.2185 | 89.4787 | 120.4604 | 145.1939 | 74.6873 | 99.4208 | 1 | 1 | 1 | 1 | 0 | 1 | 1 | 1 | 1 | 1 | 0 | 0 | 0 | 0 | 0 | 0 | 0 | 0 | 0 | 0 | 0 | 1 | 0 | 1 | 0 | 0 | 0 | 0 | 0 | 0 | 0 | 0 | 0 | 1 | 1 | 1 | 1 | 1 | 1 | 1 | 1 | 1 | 1 | 1 | 1 | 1 | 0 | 0 | 0 | 0 | 0 | 0 | 0 | W 12 x 12 x 65
| W 310 x 310 x 107 | W 12 x 12 x 72 | 107 | 72 | 311 | 306 | 10.9 | 17 | 15 | 136.2 | 277.1 | 247.1 | M 27 | 104 | 200 | 1.798 | 16.83 | 24790 | 1594 | 1765 | 13.49 | 39.08 | 8123 | 530.9 | 805.8 | 7.72 | 62.47 | 121.2822 | 1754 | 1 | 2 | 3 | 0 | 1 | 2 | 3 | 0 | 61.3376 | 81.5632 | 109.6063 | 132.0791 | 68.1529 | 90.6257 | 1 | 1 | 1 | 1 | 0 | 1 | 1 | 1 | 1 | 1 | 0 | 0 | 0 | 0 | 0 | 0 | 0 | 0 | 0 | 0 | 0 | 1 | 0 | 0 | 0 | 0 | 0 | 0 | 0 | 0 | 0 | 0 | 0 | 1 | 1 | 1 | 1 | 1 | 1 | 1 | 1 | 1 | 1 | 1 | 1 | 1 | 0 | 0 | 0 | 0 | 0 | 0 | 0 | W 12 x 12 x 72
| W 310 x 310 x 117 | W 12 x 12 x 79 | 117 | 79 | 314 | 307 | 11.9 | 18.7 | 15 | 149.7 | 277.1 | 247.1 | M 27 | 106 | 202 | 1.806 | 15.38 | 27510 | 1753 | 1949 | 13.56 | 42.68 | 9024 | 587.9 | 892.8 | 7.76 | 66.87 | 159.9761 | 1966 | 1 | 1 | 2 | 0 | 1 | 1 | 2 | 0 | 56.2256 | 74.6869 | 100.1871 | 120.6996 | 62.4729 | 82.9854 | 1 | 1 | 1 | 1 | 0 | 1 | 1 | 1 | 1 | 1 | 0 | 0 | 0 | 0 | 0 | 0 | 0 | 0 | 0 | 0 | 0 | 1 | 0 | 0 | 0 | 0 | 0 | 0 | 0 | 0 | 0 | 0 | 0 | 1 | 1 | 1 | 1 | 1 | 1 | 1 | 1 | 1 | 1 | 1 | 1 | 1 | 0 | 0 | 0 | 0 | 0 | 0 | 0 | W 12 x 12 x 79
| W 310 x 310 x 129 | W 12 x 12 x 87 | 129 | 87 | 318 | 308 | 13.1 | 20.6 | 15 | 165.1 | 277.1 | 247.1 | M 27 | 106 | 202 | 1.816 | 14.01 | 30770 | 1935 | 2164 | 13.65 | 47.07 | 10040 | 651.9 | 990.9 | 7.8 | 71.87 | 212.7198 | 2218 | 1 | 1 | 1 | 0 | 1 | 1 | 1 | 0 | 51.4634 | 68.2544 | 91.348 | 110.0047 | 57.1815 | 75.8382 | 1 | 1 | 1 | 1 | 0 | 1 | 1 | 1 | 1 | 1 | 0 | 0 | 0 | 0 | 0 | 0 | 0 | 0 | 0 | 0 | 0 | 1 | 0 | 0 | 0 | 0 | 0 | 0 | 0 | 0 | 0 | 0 | 0 | 1 | 1 | 1 | 1 | 1 | 1 | 1 | 1 | 1 | 1 | 1 | 1 | 1 | 0 | 0 | 0 | 0 | 0 | 0 | 0 | W 12 x 12 x 87
| W 310 x 310 x 143 | W 12 x 12 x 96 | 143 | 96 | 323 | 309 | 14 | 22.9 | 15 | 182.3 | 277.1 | 247.1 | M 27 | 108 | 204 | 1.828 | 12.78 | 34760 | 2153 | 2419 | 13.81 | 50.82 | 11270 | 729.4 | 1109 | 7.86 | 77.37 | 286.4606 | 2535 | 1 | 1 | 1 | 0 | 1 | 1 | 1 | 0 | 47.1575 | 62.4158 | 83.3554 | 100.3091 | 52.3973 | 69.3509 | 1 | 1 | 1 | 1 | 0 | 1 | 1 | 1 | 1 | 1 | 0 | 0 | 0 | 0 | 0 | 0 | 0 | 0 | 0 | 0 | 0 | 1 | 0 | 0 | 0 | 0 | 0 | 0 | 0 | 0 | 0 | 0 | 0 | 1 | 1 | 1 | 1 | 1 | 1 | 1 | 1 | 1 | 1 | 1 | 1 | 1 | 0 | 0 | 0 | 0 | 0 | 0 | 0 | W 12 x 12 x 96
| W 310 x 310 x 158 | W 12 x 12 x 106 | 158 | 106 | 327 | 310 | 15.5 | 25.1 | 15 | 200.5 | 277.1 | 247.1 | M 27 | 108 | 204 | 1.837 | 11.68 | 38630 | 2363 | 2672 | 13.88 | 56.26 | 12470 | 804.8 | 1225 | 7.89 | 83.27 | 377.1984 | 2840 | 1 | 1 | 1 | 0 | 1 | 1 | 1 | 0 | 43.2814 | 57.1998 | 76.1889 | 91.6537 | 48.0905 | 63.5553 | 1 | 1 | 1 | 1 | 0 | 1 | 1 | 1 | 1 | 1 | 0 | 0 | 0 | 0 | 0 | 0 | 0 | 0 | 0 | 0 | 0 | 1 | 0 | 0 | 0 | 0 | 0 | 0 | 0 | 0 | 0 | 0 | 0 | 1 | 1 | 1 | 1 | 1 | 1 | 1 | 1 | 1 | 1 | 1 | 1 | 1 | 0 | 0 | 0 | 0 | 0 | 0 | 0 | W 12 x 12 x 106
| W 310 x 310 x 179 | W 12 x 12 x 120 | 179 | 120 | 333 | 313 | 18 | 28.1 | 15 | 227.7 | 277.1 | 247.1 | M 27 | 112 | 208 | 1.856 | 10.39 | 44530 | 2675 | 3053 | 13.99 | 65.24 | 14380 | 918.7 | 1401 | 7.95 | 91.77 | 537.4672 | 3338 | 1 | 1 | 1 | 0 | 1 | 1 | 1 | 0 | 38.7022 | 51.0758 | 67.787 | 81.5355 | 43.0025 | 56.7509 | 1 | 1 | 1 | 1 | 0 | 1 | 1 | 1 | 1 | 1 | 0 | 0 | 0 | 0 | 0 | 0 | 0 | 0 | 0 | 0 | 0 | 1 | 0 | 0 | 0 | 0 | 0 | 0 | 0 | 0 | 0 | 0 | 0 | 1 | 1 | 1 | 1 | 1 | 1 | 1 | 1 | 1 | 1 | 1 | 1 | 1 | 0 | 0 | 0 | 0 | 0 | 0 | 0 | W 12 x 12 x 120
| W 310 x 310 x 202 | W 12 x 12 x 136 | 202 | 136 | 341 | 315 | 20.1 | 31.8 | 15 | 258 | 277.1 | 247.1 | M 27 | 114 | 210 | 1.876 | 9.262 | 51982 | 3049 | 3510 | 14.19 | 73.62 | 16590 | 1053 | 1608 | 8.02 | 101.3 | 773.4139 | 3959 | 1 | 1 | 1 | 0 | 1 | 1 | 1 | 0 | 34.7752 | 45.7623 | 60.499 | 72.7069 | 38.6391 | 50.847 | 1 | 1 | 1 | 1 | 0 | 1 | 1 | 1 | 1 | 1 | 0 | 0 | 0 | 0 | 0 | 0 | 0 | 0 | 0 | 0 | 0 | 1 | 0 | 0 | 0 | 0 | 0 | 0 | 0 | 0 | 0 | 0 | 0 | 1 | 1 | 1 | 1 | 1 | 1 | 1 | 1 | 1 | 1 | 1 | 1 | 1 | 0 | 0 | 0 | 0 | 0 | 0 | 0 | W 12 x 12 x 136
| W 310 x 310 x 226 | W 12 x 12 x 152 | 226 | 152 | 348 | 317 | 22.1 | 35.6 | 15 | 288.8 | 277.1 | 247.1 | M 27 | 116 | 212 | 1.894 | 8.354 | 59560 | 3423 | 3975 | 14.36 | 81.65 | 18930 | 1194 | 1825 | 8.1 | 110.9 | 1075.945 | 4611 | 1 | 1 | 1 | 0 | 1 | 1 | 1 | 0 | 31.5677 | 41.4462 | 54.6054 | 65.5815 | 35.0752 | 46.0513 | 1 | 1 | 1 | 1 | 0 | 1 | 1 | 1 | 1 | 1 | 0 | 0 | 0 | 0 | 0 | 0 | 0 | 0 | 0 | 0 | 0 | 1 | 0 | 0 | 0 | 0 | 0 | 0 | 0 | 0 | 0 | 0 | 0 | 1 | 1 | 1 | 1 | 1 | 1 | 1 | 1 | 1 | 1 | 1 | 1 | 1 | 0 | 0 | 0 | 0 | 0 | 0 | 0 | W 12 x 12 x 152
| W 310 x 310 x 253 | W 12 x 12 x 170 | 253 | 170 | 356 | 319 | 24.4 | 39.6 | 15 | 322.1 | 277.1 | 247.1 | M 27 | 118 | 214 | 1.913 | 7.567 | 68230 | 3833 | 4490 | 14.55 | 91.01 | 21460 | 1346 | 2059 | 8.16 | 121.2 | 1475.4147 | 5362 | 1 | 1 | 1 | 0 | 1 | 1 | 1 | 0 | 28.8062 | 37.719 | 49.4988 | 59.402 | 32.0068 | 41.91 | 1 | 1 | 1 | 1 | 0 | 1 | 1 | 1 | 1 | 1 | 0 | 0 | 0 | 0 | 0 | 0 | 0 | 0 | 0 | 0 | 0 | 1 | 0 | 0 | 0 | 0 | 0 | 0 | 0 | 0 | 0 | 0 | 0 | 1 | 1 | 1 | 1 | 1 | 1 | 1 | 1 | 1 | 1 | 1 | 1 | 1 | 0 | 0 | 0 | 0 | 0 | 0 | 0 | W 12 x 12 x 170
| W 310 x 310 x 283 | W 12 x 12 x 190 | 283 | 190 | 365 | 322 | 26.9 | 44.1 | 15 | 360.4 | 277.1 | 247.1 | M 27 | 120 | 216 | 1.938 | 6.852 | 78680 | 4311 | 5098 | 14.78 | 101.5 | 24590 | 1527 | 2340 | 8.26 | 132.7 | 2033.4528 | 6317 | 1 | 1 | 1 | 0 | 1 | 1 | 1 | 0 | 26.2712 | 34.3124 | 44.8522 | 53.7868 | 29.1902 | 38.1249 | 1 | 1 | 1 | 1 | 0 | 0 | 0 | 1 | 1 | 0 | 0 | 0 | 0 | 0 | 0 | 0 | 0 | 0 | 0 | 0 | 0 | 1 | 0 | 0 | 0 | 0 | 0 | 0 | 0 | 0 | 0 | 0 | 0 | 1 | 1 | 1 | 1 | 1 | 1 | 1 | 1 | 1 | 1 | 1 | 1 | 1 | 0 | 0 | 0 | 0 | 0 | 0 | 0 | W 12 x 12 x 190
| W 310 x 310 x 313 | W 12 x 12 x 210 | 313 | 210 | 374 | 325 | 30 | 48.3 | 15 | 399.1 | 277.1 | 247.1 | M 27 | 124 | 220 | 1.962 | 6.263 | 89560 | 4789 | 5716 | 14.98 | 114.1 | 27700 | 1705 | 2617 | 8.33 | 144.2 | 2698.4782 | 7329 | 1 | 1 | 1 | 0 | 1 | 1 | 1 | 0 | 24.1969 | 31.5258 | 41.0234 | 49.1666 | 26.8854 | 35.0287 | 1 | 1 | 1 | 1 | 0 | 0 | 0 | 1 | 1 | 0 | 0 | 0 | 0 | 0 | 0 | 0 | 0 | 0 | 0 | 0 | 0 | 1 | 0 | 0 | 0 | 0 | 0 | 0 | 0 | 0 | 0 | 0 | 0 | 1 | 1 | 1 | 1 | 1 | 1 | 1 | 1 | 1 | 1 | 1 | 1 | 1 | 0 | 0 | 0 | 0 | 0 | 0 | 0 | W 12 x 12 x 210
| W 310 x 310 x 342 | W 12 x 12 x 230 | 342 | 230 | 382 | 328 | 32.6 | 52.6 | 15 | 437.2 | 277.1 | 247.1 | M 27 | 126 | 222 | 1.985 | 5.784 | 100500 | 5262 | 6334 | 15.16 | 125.1 | 31020 | 1892 | 2907 | 8.42 | 155.4 | 3491.5793 | 8392 | 1 | 1 | 1 | 0 | 1 | 1 | 1 | 0 | 22.4782 | 29.2299 | 37.8993 | 45.4011 | 24.9757 | 32.4776 | 1 | 1 | 1 | 1 | 0 | 0 | 0 | 1 | 1 | 0 | 0 | 0 | 0 | 0 | 0 | 0 | 0 | 0 | 0 | 0 | 0 | 1 | 0 | 0 | 0 | 0 | 0 | 0 | 0 | 0 | 0 | 0 | 0 | 1 | 1 | 1 | 1 | 1 | 1 | 1 | 1 | 1 | 1 | 1 | 1 | 1 | 0 | 0 | 0 | 0 | 0 | 0 | 0 | W 12 x 12 x 230
| W 360 x 130 x 32.9 | W 14 x 5 x 22 | 32.9 | 22 | 349 | 127 | 5.8 | 8.5 | 10 | 41.7 | 332 | 312 | M 12 | 62 | 70 | 1.177 | 35.96 | 8258 | 473.2 | 541.5 | 14.07 | 22.31 | 291 | 45.82 | 71.8 | 2.64 | 34.52 | 8.5313 | 84.11 | 1 | 1 | 2 | 0 | 4 | 4 | 4 | 0 | 178.0387 | 205.4459 | 251.8275 | 282.28 | 197.8208 | 228.2732 | 1 | 1 | 1 | 0 | 0 | 0 | 1 | 1 | 0 | 1 | 0 | 0 | 0 | 0 | 0 | 0 | 0 | 0 | 0 | 0 | 0 | 1 | 0 | 0 | 0 | 0 | 0 | 0 | 0 | 0 | 0 | 0 | 0 | 1 | 1 | 1 | 1 | 1 | 1 | 1 | 1 | 1 | 1 | 1 | 1 | 1 | 0 | 0 | 0 | 0 | 0 | 0 | 0 | W 14 x 5 x 22
| W 360 x 130 x 39.0 | W 14 x 5 x 26 | 39 | 26 | 353 | 128 | 6.5 | 10.7 | 10 | 49.8 | 332 | 312 | M 12 | 64 | 70 | 1.188 | 30.38 | 10230 | 579.7 | 661.5 | 14.33 | 25.25 | 375 | 58.6 | 91.6 | 2.74 | 39.62 | 15.0121 | 109.6 | 1 | 1 | 1 | 0 | 4 | 4 | 4 | 0 | 150.7096 | 173.84 | 212.7988 | 238.4993 | 167.4551 | 193.1556 | 1 | 1 | 1 | 0 | 0 | 1 | 1 | 1 | 0 | 1 | 0 | 0 | 0 | 0 | 0 | 0 | 0 | 0 | 0 | 0 | 0 | 1 | 0 | 0 | 0 | 0 | 0 | 0 | 0 | 0 | 0 | 0 | 0 | 1 | 1 | 1 | 1 | 1 | 1 | 1 | 1 | 1 | 1 | 1 | 1 | 1 | 0 | 0 | 0 | 0 | 0 | 0 | 0 | W 14 x 5 x 26
| W 360 x 170 x 44.6 | W 14 x 6.75 x 30 | 44.6 | 30 | 352 | 171 | 6.9 | 9.8 | 10 | 57.31 | 332 | 312 | M 22 | 82 | 84 | 1.357 | 30.16 | 12140 | 690.1 | 777 | 14.57 | 26.29 | 817.9 | 95.66 | 147.7 | 3.78 | 38.18 | 15.9279 | 239.1 | 1 | 2 | 3 | 0 | 4 | 4 | 4 | 0 | 137.4106 | 164.2645 | 206.9502 | 236.7879 | 152.6784 | 182.5161 | 1 | 1 | 1 | 0 | 0 | 1 | 1 | 1 | 0 | 1 | 0 | 0 | 0 | 0 | 0 | 0 | 0 | 0 | 0 | 0 | 0 | 1 | 0 | 0 | 0 | 0 | 0 | 0 | 0 | 0 | 0 | 0 | 0 | 1 | 1 | 1 | 1 | 1 | 1 | 1 | 1 | 1 | 1 | 1 | 1 | 1 | 0 | 0 | 0 | 0 | 0 | 0 | 0 | W 14 x 6.75 x 30
| W 360 x 170 x 51 | W 14 x 6.75 x 34 | 51 | 34 | 355 | 171 | 7.2 | 11.6 | 10 | 64.42 | 332 | 312 | M 22 | 84 | 84 | 1.362 | 26.94 | 14130 | 796.3 | 894.5 | 14.8 | 28.04 | 968.1 | 113.2 | 174.4 | 3.87 | 42.16 | 23.7116 | 285 | 1 | 1 | 1 | 0 | 4 | 4 | 4 | 0 | 123.0829 | 146.973 | 184.9475 | 211.492 | 136.7588 | 163.3033 | 1 | 1 | 1 | 0 | 0 | 1 | 1 | 1 | 0 | 1 | 0 | 0 | 0 | 0 | 0 | 0 | 0 | 0 | 0 | 0 | 0 | 1 | 0 | 0 | 0 | 0 | 0 | 0 | 0 | 0 | 0 | 0 | 0 | 1 | 1 | 1 | 1 | 1 | 1 | 1 | 1 | 1 | 1 | 1 | 1 | 1 | 0 | 0 | 0 | 0 | 0 | 0 | 0 | W 14 x 6.75 x 34
| W 360 x 170 x 58 | W 14 x 6.75 x 38 | 58 | 38 | 358 | 172 | 7.9 | 13.1 | 10 | 72.13 | 332 | 312 | M 22 | 84 | 84 | 1.371 | 24.21 | 16040 | 896.2 | 1009 | 14.91 | 30.73 | 1113 | 129.4 | 199.5 | 3.93 | 45.82 | 33.3201 | 330.4 | 1 | 1 | 1 | 0 | 3 | 4 | 4 | 0 | 110.7929 | 132.2527 | 166.2214 | 190.0658 | 123.1032 | 146.9475 | 1 | 1 | 1 | 0 | 0 | 1 | 1 | 1 | 0 | 1 | 0 | 0 | 0 | 0 | 0 | 0 | 0 | 0 | 0 | 0 | 0 | 1 | 0 | 0 | 0 | 0 | 0 | 0 | 0 | 0 | 0 | 0 | 0 | 1 | 1 | 1 | 1 | 1 | 1 | 1 | 1 | 1 | 1 | 1 | 1 | 1 | 0 | 0 | 0 | 0 | 0 | 0 | 0 | W 14 x 6.75 x 38
| W 360 x 200 x 64 | W 14 x 8 x 43 | 64 | 43 | 347 | 203 | 7.7 | 13.5 | 15 | 81.38 | 320 | 290 | M 27 | 90 | 113 | 1.465 | 22.93 | 17830 | 1027 | 1141 | 14.8 | 31.66 | 1885 | 185.7 | 284.3 | 4.81 | 52.27 | 43.6435 | 523.4 | 1 | 1 | 1 | 0 | 2 | 4 | 4 | 0 | 99.1996 | 121.6494 | 155.0536 | 179.9978 | 110.2217 | 135.166 | 1 | 1 | 1 | 0 | 0 | 1 | 1 | 1 | 0 | 1 | 0 | 0 | 0 | 0 | 0 | 0 | 0 | 0 | 0 | 0 | 0 | 1 | 0 | 0 | 0 | 0 | 0 | 0 | 0 | 0 | 0 | 0 | 0 | 1 | 1 | 1 | 1 | 1 | 1 | 1 | 1 | 1 | 1 | 1 | 1 | 1 | 0 | 0 | 0 | 0 | 0 | 0 | 0 | W 14 x 8 x 43
| W 360 x 200 x 72 | W 14 x 8 x 48 | 72 | 48 | 350 | 204 | 8.6 | 15.1 | 15 | 91.04 | 320 | 290 | M 27 | 90 | 114 | 1.473 | 20.61 | 20100 | 1149 | 1282 | 14.86 | 35.26 | 2140 | 209.8 | 321.6 | 4.85 | 56.37 | 60.0954 | 599.1 | 1 | 1 | 1 | 0 | 2 | 3 | 4 | 0 | 89.3651 | 109.5316 | 139.3911 | 161.7983 | 99.2946 | 121.7018 | 1 | 1 | 1 | 0 | 0 | 1 | 1 | 1 | 0 | 1 | 0 | 0 | 0 | 0 | 0 | 0 | 0 | 0 | 0 | 0 | 0 | 1 | 0 | 0 | 0 | 0 | 0 | 0 | 0 | 0 | 0 | 0 | 0 | 1 | 1 | 1 | 1 | 1 | 1 | 1 | 1 | 1 | 1 | 1 | 1 | 1 | 0 | 0 | 0 | 0 | 0 | 0 | 0 | W 14 x 8 x 48
| W 360 x 200 x 79 | W 14 x 8 x 53 | 79 | 53 | 354 | 205 | 9.4 | 16.8 | 15 | 100.9 | 320 | 290 | M 27 | 90 | 115 | 1.483 | 18.72 | 22650 | 1280 | 1433 | 14.98 | 38.67 | 2416 | 235.7 | 361.6 | 4.89 | 60.57 | 81.1414 | 685.7 | 1 | 1 | 1 | 0 | 1 | 2 | 4 | 0 | 81.4137 | 99.6938 | 126.668 | 146.9793 | 90.4596 | 110.7709 | 1 | 1 | 1 | 0 | 0 | 1 | 1 | 1 | 0 | 1 | 0 | 0 | 0 | 0 | 0 | 0 | 0 | 0 | 0 | 0 | 0 | 1 | 0 | 0 | 0 | 0 | 0 | 0 | 0 | 0 | 0 | 0 | 0 | 1 | 1 | 1 | 1 | 1 | 1 | 1 | 1 | 1 | 1 | 1 | 1 | 1 | 0 | 0 | 0 | 0 | 0 | 0 | 0 | W 14 x 8 x 53
| W 360 x 250 x 91 | W 14 x 10 x 61 | 91 | 61 | 353 | 254 | 9.5 | 16.4 | 15 | 115.7 | 320 | 290 | M 27 | 90 | 164 | 1.677 | 18.47 | 26690 | 1512 | 1676 | 15.19 | 38.83 | 4483 | 353 | 537.8 | 6.23 | 59.87 | 91.3657 | 1269 | 1 | 1 | 2 | 0 | 1 | 2 | 4 | 0 | 74.7002 | 94.4646 | 123.0519 | 145.0123 | 83.0002 | 104.9606 | 1 | 1 | 1 | 0 | 0 | 1 | 1 | 1 | 0 | 1 | 0 | 0 | 0 | 0 | 0 | 0 | 0 | 0 | 0 | 0 | 0 | 1 | 0 | 0 | 0 | 0 | 0 | 0 | 0 | 0 | 0 | 0 | 0 | 1 | 1 | 1 | 1 | 1 | 1 | 1 | 1 | 1 | 1 | 1 | 1 | 1 | 0 | 0 | 0 | 0 | 0 | 0 | 0 | W 14 x 10 x 61
| W 360 x 250 x 101 | W 14 x 10 x 68 | 101 | 68 | 357 | 255 | 10.5 | 18.3 | 15 | 128.9 | 320 | 290 | M 27 | 91 | 165 | 1.687 | 16.67 | 30150 | 1689 | 1880 | 15.29 | 42.98 | 5062 | 397 | 605.5 | 6.27 | 64.67 | 125.3302 | 1450 | 1 | 1 | 1 | 0 | 1 | 2 | 3 | 0 | 67.6553 | 85.4593 | 111.1101 | 130.8924 | 75.1726 | 94.9548 | 1 | 1 | 1 | 0 | 0 | 1 | 1 | 1 | 0 | 1 | 0 | 0 | 0 | 0 | 0 | 0 | 0 | 0 | 0 | 0 | 0 | 1 | 0 | 0 | 0 | 0 | 0 | 0 | 0 | 0 | 0 | 0 | 0 | 1 | 1 | 1 | 1 | 1 | 1 | 1 | 1 | 1 | 1 | 1 | 1 | 1 | 0 | 0 | 0 | 0 | 0 | 0 | 0 | W 14 x 10 x 68
| W 360 x 250 x 110 | W 14 x 10 x 74 | 110 | 74 | 360 | 256 | 11.4 | 19.9 | 15 | 140.3 | 320 | 290 | M 27 | 91 | 166 | 1.695 | 15.39 | 33090 | 1838 | 2055 | 15.36 | 46.67 | 5570 | 435.2 | 664.2 | 6.3 | 68.77 | 160.2187 | 1609 | 1 | 1 | 1 | 0 | 1 | 1 | 2 | 0 | 62.5988 | 79.0181 | 102.5816 | 120.8253 | 69.5542 | 87.7979 | 1 | 1 | 1 | 0 | 0 | 1 | 1 | 1 | 0 | 1 | 0 | 0 | 0 | 0 | 0 | 0 | 0 | 0 | 0 | 0 | 0 | 1 | 0 | 0 | 0 | 0 | 0 | 0 | 0 | 0 | 0 | 0 | 0 | 1 | 1 | 1 | 1 | 1 | 1 | 1 | 1 | 1 | 1 | 1 | 1 | 1 | 0 | 0 | 0 | 0 | 0 | 0 | 0 | W 14 x 10 x 74
| W 360 x 250 x 122 | W 14 x 10 x 82 | 122 | 82 | 363 | 257 | 13 | 21.7 | 15 | 155 | 320 | 290 | M 27 | 93 | 167 | 1.702 | 13.99 | 36530 | 2013 | 2266 | 15.35 | 52.81 | 6147 | 478.4 | 732 | 6.3 | 73.97 | 210.6496 | 1788 | 1 | 1 | 1 | 0 | 1 | 1 | 1 | 0 | 57.071 | 71.9919 | 93.2313 | 109.8101 | 63.4122 | 79.991 | 1 | 1 | 1 | 0 | 0 | 1 | 1 | 1 | 0 | 1 | 0 | 0 | 0 | 0 | 0 | 0 | 0 | 0 | 0 | 0 | 0 | 1 | 0 | 0 | 0 | 0 | 0 | 0 | 0 | 0 | 0 | 0 | 0 | 1 | 1 | 1 | 1 | 1 | 1 | 1 | 1 | 1 | 1 | 1 | 1 | 1 | 0 | 0 | 0 | 0 | 0 | 0 | 0 | W 14 x 10 x 82
| W 360 x 370 x 134 | W 14 x 14.5 x 90 | 134 | 90 | 356 | 369 | 11.2 | 18 | 15 | 170.6 | 320 | 290 | M 27 | 100 | 264 | 2.14 | 15.98 | 41510 | 2332 | 2562 | 15.6 | 45.19 | 15080 | 817.3 | 1237 | 9.4 | 64.77 | 168.0715 | 4305 | 2 | 3 | 3 | 0 | 2 | 3 | 3 | 0 | 57.0243 | 76.4896 | 103.7942 | 125.4223 | 63.3604 | 84.9885 | 1 | 1 | 1 | 1 | 0 | 1 | 1 | 1 | 1 | 1 | 0 | 0 | 0 | 0 | 0 | 0 | 0 | 0 | 0 | 0 | 0 | 1 | 0 | 0 | 0 | 0 | 0 | 0 | 0 | 0 | 0 | 0 | 0 | 1 | 1 | 1 | 1 | 1 | 1 | 1 | 1 | 1 | 1 | 1 | 1 | 1 | 0 | 0 | 0 | 0 | 0 | 0 | 0 | W 14 x 14.5 x 90
| W 360 x 370 x 147 | W 14 x 14.5 x 99 | 147 | 99 | 360 | 370 | 12.3 | 19.8 | 15 | 187.9 | 320 | 290 | M 27 | 100 | 264 | 2.15 | 14.58 | 46290 | 2572 | 2838 | 15.7 | 49.72 | 16720 | 903.9 | 1369 | 9.43 | 69.47 | 222.581 | 4836 | 1 | 3 | 3 | 0 | 1 | 3 | 3 | 0 | 52.2196 | 69.9455 | 94.7324 | 114.4278 | 58.0217 | 77.7172 | 1 | 1 | 1 | 1 | 0 | 1 | 1 | 1 | 1 | 1 | 0 | 0 | 0 | 0 | 0 | 0 | 0 | 0 | 0 | 0 | 0 | 1 | 0 | 0 | 0 | 0 | 0 | 0 | 0 | 0 | 0 | 0 | 0 | 1 | 1 | 1 | 1 | 1 | 1 | 1 | 1 | 1 | 1 | 1 | 1 | 1 | 0 | 0 | 0 | 0 | 0 | 0 | 0 | W 14 x 14.5 x 99
| W 360 x 370 x 162 | W 14 x 14.5 x 109 | 162 | 109 | 364 | 371 | 13.3 | 21.8 | 15 | 206.3 | 320 | 290 | M 27 | 102 | 266 | 2.16 | 13.34 | 51540 | 2832 | 3139 | 15.81 | 53.98 | 18560 | 1001 | 1516 | 9.49 | 74.47 | 294.0533 | 5432 | 1 | 2 | 3 | 0 | 1 | 2 | 3 | 0 | 47.9446 | 64.1297 | 86.701 | 104.6845 | 53.2718 | 71.2552 | 1 | 1 | 1 | 1 | 0 | 1 | 1 | 1 | 1 | 1 | 0 | 0 | 0 | 0 | 0 | 0 | 0 | 0 | 0 | 0 | 0 | 1 | 0 | 0 | 0 | 0 | 0 | 0 | 0 | 0 | 0 | 0 | 0 | 1 | 1 | 1 | 1 | 1 | 1 | 1 | 1 | 1 | 1 | 1 | 1 | 1 | 0 | 0 | 0 | 0 | 0 | 0 | 0 | W 14 x 14.5 x 109
| W 360 x 370 x 179 | W 14 x 14.5 x 120 | 179 | 120 | 368 | 373 | 15 | 23.9 | 15 | 228.3 | 320 | 290 | M 27 | 104 | 268 | 2.172 | 12.12 | 57440 | 3122 | 3482 | 15.86 | 60.72 | 20680 | 1109 | 1683 | 9.52 | 80.37 | 390.9707 | 6119 | 1 | 1 | 2 | 0 | 1 | 1 | 2 | 0 | 43.7273 | 58.4345 | 78.8261 | 95.1674 | 48.5859 | 64.9273 | 1 | 1 | 1 | 1 | 0 | 1 | 1 | 1 | 1 | 1 | 0 | 0 | 0 | 0 | 0 | 0 | 0 | 0 | 0 | 0 | 0 | 1 | 0 | 0 | 0 | 0 | 0 | 0 | 0 | 0 | 0 | 0 | 0 | 1 | 1 | 1 | 1 | 1 | 1 | 1 | 1 | 1 | 1 | 1 | 1 | 1 | 0 | 0 | 0 | 0 | 0 | 0 | 0 | W 14 x 14.5 x 120
| W 360 x 370 x 196 | W 14 x 14.5 x 132 | 196 | 132 | 372 | 374 | 16.4 | 26.2 | 15 | 250.3 | 320 | 290 | M 27 | 104 | 268 | 2.181 | 11.1 | 63630 | 3421 | 3837 | 15.94 | 66.5 | 22860 | 1222 | 1856 | 9.56 | 86.37 | 513.019 | 6829 | 1 | 1 | 1 | 0 | 1 | 1 | 1 | 0 | 40.1963 | 53.6429 | 72.205 | 87.1457 | 44.6625 | 59.6033 | 1 | 1 | 1 | 1 | 0 | 1 | 1 | 1 | 1 | 1 | 0 | 0 | 0 | 0 | 0 | 0 | 0 | 0 | 0 | 0 | 0 | 1 | 0 | 0 | 0 | 0 | 0 | 0 | 0 | 0 | 0 | 0 | 0 | 1 | 1 | 1 | 1 | 1 | 1 | 1 | 1 | 1 | 1 | 1 | 1 | 1 | 0 | 0 | 0 | 0 | 0 | 0 | 0 | W 14 x 14.5 x 132
| W 360 x 410 x 216 | W 14 x 16 x 145 | 216 | 145 | 375 | 394 | 17.3 | 27.7 | 15 | 275.5 | 320 | 290 | M 27 | 106 | 288 | 2.266 | 10.48 | 71140 | 3794 | 4262 | 16.07 | 70.32 | 28250 | 1434 | 2176 | 10.13 | 90.27 | 632.3009 | 8515 | 1 | 1 | 1 | 0 | 1 | 1 | 1 | 0 | 37.3723 | 50.2435 | 67.9368 | 82.2382 | 41.5248 | 55.8261 | 1 | 1 | 1 | 1 | 0 | 1 | 1 | 1 | 1 | 1 | 0 | 0 | 0 | 0 | 0 | 0 | 0 | 0 | 0 | 0 | 0 | 1 | 0 | 0 | 0 | 0 | 0 | 0 | 0 | 0 | 0 | 0 | 0 | 1 | 1 | 1 | 1 | 1 | 1 | 1 | 1 | 1 | 1 | 1 | 1 | 1 | 0 | 0 | 0 | 0 | 0 | 0 | 0 | W 14 x 16 x 145
| W 360 x 410 x 237 | W 14 x 16 x 159 | 237 | 159 | 380 | 395 | 18.9 | 30.2 | 15 | 300.9 | 320 | 290 | M 27 | 108 | 290 | 2.276 | 9.637 | 78780 | 4146 | 4686 | 16.18 | 77.1 | 31040 | 1572 | 2387 | 10.16 | 96.87 | 818.2965 | 9489 | 1 | 1 | 1 | 0 | 1 | 1 | 1 | 0 | 34.5445 | 46.3585 | 62.5241 | 75.6507 | 38.3828 | 51.5094 | 1 | 1 | 1 | 1 | 0 | 1 | 1 | 1 | 1 | 1 | 0 | 0 | 0 | 0 | 0 | 0 | 0 | 0 | 0 | 0 | 0 | 1 | 0 | 0 | 0 | 0 | 0 | 0 | 0 | 0 | 0 | 0 | 0 | 1 | 1 | 1 | 1 | 1 | 1 | 1 | 1 | 1 | 1 | 1 | 1 | 1 | 0 | 0 | 0 | 0 | 0 | 0 | 0 | W 14 x 16 x 159
| W 360 x 410 x 262 | W 14 x 16 x 176 | 262 | 176 | 387 | 398 | 21.1 | 33.3 | 15 | 334.6 | 320 | 290 | M 27 | 110 | 292 | 2.298 | 8.749 | 89410 | 4620 | 5260 | 16.35 | 86.55 | 35020 | 1760 | 2676 | 10.23 | 105.3 | 1104.3511 | 10940 | 1 | 1 | 1 | 0 | 1 | 1 | 1 | 0 | 31.5238 | 42.229 | 56.785 | 68.6797 | 35.0265 | 46.9212 | 1 | 1 | 1 | 1 | 0 | 1 | 1 | 1 | 1 | 1 | 0 | 0 | 0 | 0 | 0 | 0 | 0 | 0 | 0 | 0 | 0 | 1 | 0 | 0 | 0 | 0 | 0 | 0 | 0 | 0 | 0 | 0 | 0 | 1 | 1 | 1 | 1 | 1 | 1 | 1 | 1 | 1 | 1 | 1 | 1 | 1 | 0 | 0 | 0 | 0 | 0 | 0 | 0 | W 14 x 16 x 176
| W 360 x 410 x 287 | W 14 x 16 x 193 | 287 | 193 | 393 | 399 | 22.6 | 36.6 | 15 | 366.3 | 320 | 290 | M 27 | 112 | 294 | 2.311 | 8.038 | 99710 | 5074 | 5813 | 16.5 | 93.46 | 38780 | 1944 | 2957 | 10.29 | 113.4 | 1449.3924 | 12300 | 1 | 1 | 1 | 0 | 1 | 1 | 1 | 0 | 29.1175 | 38.9217 | 52.2026 | 63.0961 | 32.3528 | 43.2463 | 1 | 1 | 1 | 1 | 0 | 1 | 1 | 1 | 1 | 1 | 0 | 0 | 0 | 0 | 0 | 0 | 0 | 0 | 0 | 0 | 0 | 1 | 0 | 0 | 0 | 0 | 0 | 0 | 0 | 0 | 0 | 0 | 0 | 1 | 1 | 1 | 1 | 1 | 1 | 1 | 1 | 1 | 1 | 1 | 1 | 1 | 0 | 0 | 0 | 0 | 0 | 0 | 0 | W 14 x 16 x 193
| W 360 x 410 x 314 | W 14 x 16 x 211 | 314 | 211 | 399 | 401 | 24.9 | 39.6 | 15 | 399.2 | 320 | 290 | M 27 | 114 | 296 | 2.326 | 7.425 | 110200 | 5525 | 6374 | 16.62 | 103.3 | 42600 | 2125 | 3236 | 10.33 | 121.7 | 1848.968 | 13740 | 1 | 1 | 1 | 0 | 1 | 1 | 1 | 0 | 27.0347 | 36.0763 | 48.2383 | 58.2845 | 30.0386 | 40.0848 | 1 | 1 | 1 | 1 | 0 | 1 | 1 | 1 | 1 | 1 | 0 | 0 | 0 | 0 | 0 | 0 | 0 | 0 | 0 | 0 | 0 | 1 | 0 | 0 | 0 | 0 | 0 | 0 | 0 | 0 | 0 | 0 | 0 | 1 | 1 | 1 | 1 | 1 | 1 | 1 | 1 | 1 | 1 | 1 | 1 | 1 | 0 | 0 | 0 | 0 | 0 | 0 | 0 | W 14 x 16 x 211
| W 360 x 410 x 347 | W 14 x 16 x 233 | 347 | 233 | 407 | 404 | 27.2 | 43.7 | 15 | 442 | 320 | 290 | M 27 | 116 | 298 | 2.35 | 6.773 | 124900 | 6140 | 7139 | 16.81 | 113.9 | 48090 | 2380 | 3629 | 10.43 | 132.2 | 2480.4465 | 15850 | 1 | 1 | 1 | 0 | 1 | 1 | 1 | 0 | 24.8032 | 33.0302 | 44.0278 | 53.169 | 27.5591 | 36.7003 | 1 | 1 | 1 | 1 | 0 | 0 | 0 | 1 | 1 | 1 | 0 | 0 | 0 | 0 | 0 | 0 | 0 | 0 | 0 | 0 | 0 | 1 | 0 | 0 | 0 | 0 | 0 | 0 | 0 | 0 | 0 | 0 | 0 | 1 | 1 | 1 | 1 | 1 | 1 | 1 | 1 | 1 | 1 | 1 | 1 | 1 | 0 | 0 | 0 | 0 | 0 | 0 | 0 | W 14 x 16 x 233
| W 360 x 410 x 382 | W 14 x 16 x 257 | 382 | 257 | 416 | 406 | 29.8 | 48 | 15 | 487.1 | 320 | 290 | M 27 | 118 | 300 | 2.371 | 6.2 | 141300 | 6794 | 7965 | 17.03 | 126 | 53620 | 2641 | 4031 | 10.49 | 143.4 | 3283.8259 | 18130 | 1 | 1 | 1 | 0 | 1 | 1 | 1 | 0 | 22.8764 | 30.3787 | 40.3376 | 48.6735 | 25.4183 | 33.7541 | 1 | 1 | 1 | 1 | 0 | 0 | 0 | 1 | 1 | 1 | 0 | 0 | 0 | 0 | 0 | 0 | 0 | 0 | 0 | 0 | 0 | 1 | 0 | 0 | 0 | 0 | 0 | 0 | 0 | 0 | 0 | 0 | 0 | 1 | 1 | 1 | 1 | 1 | 1 | 1 | 1 | 1 | 1 | 1 | 1 | 1 | 0 | 0 | 0 | 0 | 0 | 0 | 0 | W 14 x 16 x 257
| W 360 x 410 x 421 | W 14 x 16 x 283 | 421 | 283 | 425 | 409 | 32.8 | 52.6 | 15 | 537.1 | 320 | 290 | M 27 | 122 | 304 | 2.395 | 5.68 | 159600 | 7510 | 8880 | 17.24 | 139.9 | 60080 | 2938 | 4489 | 10.58 | 155.6 | 4336.8093 | 20800 | 1 | 1 | 1 | 0 | 1 | 1 | 1 | 0 | 21.0969 | 27.9504 | 36.9702 | 44.5853 | 23.441 | 31.056 | 1 | 1 | 1 | 1 | 0 | 0 | 0 | 1 | 1 | 1 | 0 | 0 | 0 | 0 | 0 | 0 | 0 | 0 | 0 | 0 | 0 | 1 | 0 | 0 | 0 | 0 | 0 | 0 | 0 | 0 | 0 | 0 | 0 | 1 | 1 | 1 | 1 | 1 | 1 | 1 | 1 | 1 | 1 | 1 | 1 | 1 | 0 | 0 | 0 | 0 | 0 | 0 | 0 | W 14 x 16 x 283
| W 360 x 410 x 463 | W 14 x 16 x 311 | 463 | 311 | 435 | 412 | 35.8 | 57.4 | 15 | 589.5 | 320 | 290 | M 27 | 124 | 306 | 2.421 | 5.231 | 180200 | 8283 | 9878 | 17.48 | 154.3 | 67040 | 3254 | 4978 | 10.66 | 168.2 | 5648.3739 | 23850 | 1 | 1 | 1 | 0 | 1 | 1 | 1 | 0 | 19.5712 | 25.8609 | 34.0715 | 41.06 | 21.7458 | 28.7343 | 1 | 1 | 1 | 1 | 0 | 0 | 0 | 1 | 1 | 1 | 0 | 0 | 0 | 0 | 0 | 0 | 0 | 0 | 0 | 0 | 0 | 1 | 0 | 0 | 0 | 0 | 0 | 0 | 0 | 0 | 0 | 0 | 0 | 1 | 1 | 1 | 1 | 1 | 1 | 1 | 1 | 1 | 1 | 1 | 1 | 1 | 0 | 0 | 0 | 0 | 0 | 0 | 0 | W 14 x 16 x 311
| W 360 x 410 x 509 | W 14 x 16 x 342 | 509 | 342 | 446 | 416 | 39.1 | 62.7 | 15 | 649 | 320 | 290 | M 27 | 128 | 310 | 2.452 | 4.813 | 204500 | 9172 | 11030 | 17.75 | 170.6 | 75400 | 3625 | 5552 | 10.78 | 182.1 | 7391.8619 | 27630 | 1 | 1 | 1 | 0 | 1 | 1 | 1 | 0 | 18.1401 | 23.9094 | 31.3745 | 37.7848 | 20.1556 | 26.566 | 1 | 1 | 1 | 1 | 0 | 0 | 0 | 1 | 1 | 1 | 0 | 0 | 0 | 0 | 0 | 0 | 0 | 0 | 0 | 0 | 0 | 1 | 0 | 0 | 0 | 0 | 0 | 0 | 0 | 0 | 0 | 0 | 0 | 1 | 1 | 1 | 1 | 1 | 1 | 1 | 1 | 1 | 1 | 1 | 1 | 1 | 0 | 0 | 0 | 0 | 0 | 0 | 0 | W 14 x 16 x 342
| W 360 x 410 x 551 | W 14 x 16 x 370 | 551 | 370 | 455 | 418 | 42 | 67.6 | 15 | 701.4 | 320 | 290 | M 27 | 132 | 312 | 2.472 | 4.49 | 226100 | 9939 | 12050 | 17.95 | 184.9 | 82490 | 3947 | 6051 | 10.85 | 194.8 | 9249.3494 | 30870 | 1 | 1 | 1 | 0 | 1 | 1 | 1 | 0 | 17.0406 | 22.4043 | 29.2885 | 35.2482 | 18.934 | 24.8937 | 1 | 1 | 1 | 1 | 0 | 0 | 0 | 1 | 1 | 1 | 0 | 0 | 0 | 0 | 0 | 0 | 0 | 0 | 0 | 0 | 0 | 1 | 0 | 0 | 0 | 0 | 0 | 0 | 0 | 0 | 0 | 0 | 0 | 1 | 1 | 1 | 1 | 1 | 1 | 1 | 1 | 1 | 1 | 1 | 1 | 1 | 0 | 0 | 0 | 0 | 0 | 0 | 0 | W 14 x 16 x 370
| W 360 x 410 x 592 | W 14 x 16 x 398 | 592 | 398 | 465 | 421 | 45 | 72.3 | 15 | 754.9 | 320 | 290 | M 27 | 134 | 316 | 2.498 | 4.216 | 250200 | 10760 | 13140 | 18.2 | 200.3 | 90170 | 4284 | 6574 | 10.93 | 207.2 | 11354.2436 | 34670 | 1 | 1 | 1 | 0 | 1 | 1 | 1 | 0 | 16.1073 | 21.1266 | 27.5177 | 33.0947 | 17.8969 | 23.474 | 1 | 1 | 1 | 1 | 0 | 0 | 0 | 1 | 1 | 0 | 0 | 0 | 0 | 0 | 0 | 0 | 0 | 0 | 0 | 0 | 0 | 1 | 0 | 0 | 0 | 0 | 0 | 0 | 0 | 0 | 0 | 0 | 0 | 1 | 1 | 1 | 1 | 1 | 1 | 1 | 1 | 1 | 1 | 1 | 1 | 1 | 0 | 0 | 0 | 0 | 0 | 0 | 0 | W 14 x 16 x 398
| W 360 x 410 x 634 | W 14 x 16 x 426 | 634 | 426 | 474 | 424 | 47.6 | 77.1 | 15 | 808 | 320 | 290 | M 27 | 140 | 312 | 2.523 | 3.978 | 274200 | 11570 | 14220 | 18.42 | 214 | 98250 | 4634 | 7117 | 11.03 | 219.4 | 13758.6044 | 38570 | 1 | 1 | 1 | 0 | 1 | 1 | 1 | 0 | 15.2829 | 20.0058 | 25.9795 | 31.2272 | 16.981 | 22.2287 | 1 | 1 | 1 | 1 | 0 | 0 | 0 | 1 | 1 | 0 | 0 | 0 | 0 | 0 | 0 | 0 | 0 | 0 | 0 | 0 | 0 | 1 | 0 | 0 | 0 | 0 | 0 | 0 | 0 | 0 | 0 | 0 | 0 | 1 | 1 | 1 | 1 | 1 | 1 | 1 | 1 | 1 | 1 | 1 | 1 | 1 | 0 | 0 | 0 | 0 | 0 | 0 | 0 | W 14 x 16 x 426
| W 360 x 410 x 677 | W 14 x 16 x 455 | 677 | 455 | 483 | 428 | 51.2 | 81.5 | 15 | 863.4 | 320 | 290 | M 27 | 144 | 316 | 2.55 | 3.762 | 299500 | 12400 | 15350 | 18.62 | 231.9 | 106900 | 4994 | 7680 | 11.13 | 231.8 | 16447.9018 | 42920 | 1 | 1 | 1 | 0 | 1 | 1 | 1 | 0 | 14.5307 | 18.9921 | 24.5752 | 29.5322 | 16.1453 | 21.1023 | 1 | 1 | 1 | 1 | 0 | 0 | 0 | 1 | 1 | 0 | 0 | 0 | 0 | 0 | 0 | 0 | 0 | 0 | 0 | 0 | 0 | 1 | 0 | 0 | 0 | 0 | 0 | 0 | 0 | 0 | 0 | 0 | 0 | 1 | 1 | 1 | 1 | 1 | 1 | 1 | 1 | 1 | 1 | 1 | 1 | 1 | 0 | 0 | 0 | 0 | 0 | 0 | 0 | W 14 x 16 x 455
| W 360 x 410 x 744 | W 14 x 16 x 500 | 744 | 500 | 498 | 432 | 55.6 | 88.9 | 15 | 948.1 | 320 | 290 | M 27 | 148 | 320 | 2.587 | 3.476 | 342100 | 13740 | 17170 | 19 | 256.1 | 119900 | 5552 | 8549 | 11.25 | 251 | 21368.7274 | 49980 | 1 | 1 | 1 | 0 | 1 | 1 | 1 | 0 | 13.5561 | 17.6571 | 22.7312 | 27.2878 | 15.0624 | 19.619 | 1 | 1 | 1 | 1 | 0 | 0 | 0 | 1 | 1 | 0 | 0 | 0 | 0 | 0 | 0 | 0 | 0 | 0 | 0 | 0 | 0 | 1 | 0 | 0 | 0 | 0 | 0 | 0 | 0 | 0 | 0 | 0 | 0 | 1 | 1 | 1 | 1 | 1 | 1 | 1 | 1 | 1 | 1 | 1 | 1 | 1 | 0 | 0 | 0 | 0 | 0 | 0 | 0 | W 14 x 16 x 500
| W 360 x 410 x 818 | W 14 x 16 x 550 | 818 | 550 | 514 | 437 | 60.5 | 97 | 15 | 1043 | 320 | 290 | M 27 | 154 | 326 | 2.629 | 3.21 | 392200 | 15260 | 19260 | 19.39 | 283.3 | 135500 | 6203 | 9561 | 11.4 | 272.1 | 27848.9909 | 58650 | 1 | 1 | 1 | 0 | 1 | 1 | 1 | 0 | 12.6376 | 16.4074 | 21.0124 | 25.201 | 14.0418 | 18.2304 | 1 | 1 | 1 | 1 | 0 | 0 | 0 | 1 | 1 | 0 | 0 | 0 | 0 | 0 | 0 | 0 | 0 | 0 | 0 | 0 | 0 | 1 | 0 | 0 | 0 | 0 | 0 | 0 | 0 | 0 | 0 | 0 | 0 | 1 | 1 | 1 | 1 | 1 | 1 | 1 | 1 | 1 | 1 | 1 | 1 | 1 | 0 | 0 | 0 | 0 | 0 | 0 | 0 | W 14 x 16 x 550
| W 360 x 410 x 900 | W 14 x 16 x 605 | 900 | 605 | 531 | 442 | 65.9 | 106 | 15 | 1149 | 320 | 290 | M 27 | 158 | 330 | 2.672 | 2.962 | 450200 | 16960 | 21620 | 19.79 | 313.8 | 153300 | 6938 | 10710 | 11.55 | 295.5 | 36421.5364 | 68890 | 1 | 1 | 1 | 0 | 1 | 1 | 1 | 0 | 11.7787 | 15.2403 | 19.4088 | 23.255 | 13.0875 | 16.9336 | 1 | 1 | 1 | 1 | 0 | 0 | 0 | 1 | 1 | 0 | 0 | 0 | 0 | 0 | 0 | 0 | 0 | 0 | 0 | 0 | 0 | 1 | 0 | 0 | 0 | 0 | 0 | 0 | 0 | 0 | 0 | 0 | 0 | 1 | 1 | 1 | 1 | 1 | 1 | 1 | 1 | 1 | 1 | 1 | 1 | 1 | 0 | 0 | 0 | 0 | 0 | 0 | 0 | W 14 x 16 x 605
| W 360 x 410 x 990 | W 14 x 16 x 665 | 990 | 665 | 550 | 448 | 71.9 | 115 | 15 | 1262 | 320 | 290 | M 27 | 164 | 336 | 2.722 | 2.747 | 518900 | 18870 | 24280 | 20.27 | 349.2 | 173400 | 7739 | 11960 | 11.72 | 319.5 | 46914.2305 | 81530 | 1 | 1 | 1 | 0 | 1 | 1 | 1 | 0 | 11.036 | 14.2299 | 18.0167 | 21.5655 | 12.2622 | 15.811 | 1 | 1 | 1 | 1 | 0 | 0 | 0 | 1 | 1 | 0 | 0 | 0 | 0 | 0 | 0 | 0 | 0 | 0 | 0 | 0 | 0 | 1 | 0 | 0 | 0 | 0 | 0 | 0 | 0 | 0 | 0 | 0 | 0 | 1 | 1 | 1 | 1 | 1 | 1 | 1 | 1 | 1 | 1 | 1 | 1 | 1 | 0 | 0 | 0 | 0 | 0 | 0 | 0 | W 14 x 16 x 665
| W 360 x 410 x 1086 | W 14 x 16 x 730 | 1086 | 730 | 569 | 454 | 78 | 125 | 15 | 1386 | 320 | 290 | M 27 | 170 | 342 | 2.772 | 2.548 | 595700 | 20940 | 27210 | 20.73 | 385.8 | 196200 | 8645 | 13380 | 11.9 | 345.6 | 60501.1946 | 96080 | 1 | 1 | 1 | 0 | 1 | 1 | 1 | 0 | 10.3395 | 13.2881 | 16.7292 | 20.0054 | 11.4884 | 14.7646 | 1 | 1 | 1 | 1 | 0 | 0 | 0 | 1 | 1 | 0 | 0 | 0 | 0 | 0 | 0 | 0 | 0 | 0 | 0 | 0 | 0 | 1 | 0 | 0 | 0 | 0 | 0 | 0 | 0 | 0 | 0 | 0 | 0 | 1 | 1 | 1 | 1 | 1 | 1 | 1 | 1 | 1 | 1 | 1 | 1 | 1 | 0 | 0 | 0 | 0 | 0 | 0 | 0 | W 14 x 16 x 730
| W 360 x 410 x 1202 | W 14 x 16 x 808 | 1202 | 808 | 580 | 471 | 95 | 130 | 15 | 1530 | 320 | 290 | M 27 | 188 | 360 | 2.828 | 2.353 | 663600 | 22880 | 30020 | 20.82 | 469.6 | 228700 | 9712 | 15150 | 12.22 | 373 | 76219.4817 | 114600 | 1 | 1 | 1 | 0 | 1 | 1 | 1 | 0 | 9.5901 | 12.3596 | 15.396 | 18.4731 | 10.6557 | 13.7329 | 1 | 1 | 1 | 1 | 0 | 0 | 0 | 1 | 1 | 0 | 0 | 0 | 0 | 0 | 0 | 0 | 0 | 0 | 0 | 0 | 1 | 1 | 0 | 0 | 0 | 0 | 0 | 0 | 0 | 0 | 0 | 0 | 0 | 1 | 1 | 1 | 1 | 1 | 1 | 1 | 1 | 1 | 1 | 1 | 1 | 1 | 0 | 0 | 0 | 0 | 0 | 0 | 0 | W 14 x 16 x 808
| W 360 x 410 x 1299 | W 14 x 16 x 873 | 1299 | 873 | 600 | 476 | 100 | 140 | 15 | 1650 | 320 | 290 | M 27 | 192 | 364 | 2.878 | 2.215 | 754600 | 25150 | 33250 | 21.35 | 505.2 | 254400 | 10690 | 16670 | 12.4 | 398 | 94361.2149 | 133100 | 1 | 1 | 1 | 0 | 1 | 1 | 1 | 0 | 9.1151 | 11.7039 | 14.5124 | 17.3888 | 10.1279 | 13.0043 | 1 | 1 | 1 | 1 | 0 | 0 | 0 | 1 | 1 | 0 | 0 | 0 | 0 | 0 | 0 | 0 | 0 | 0 | 0 | 0 | 1 | 1 | 0 | 0 | 0 | 0 | 0 | 0 | 0 | 0 | 0 | 0 | 0 | 1 | 1 | 1 | 1 | 1 | 1 | 1 | 1 | 1 | 1 | 1 | 1 | 1 | 0 | 0 | 0 | 0 | 0 | 0 | 0 | W 14 x 16 x 873
| W 410 x 140 x 38.8 | W 16 x 5.5 x 26 | 38.8 | 26 | 399 | 140 | 6.4 | 8.8 | 10 | 49.91 | 381 | 361 | M 12 | 68 | 82 | 1.328 | 33.9 | 12620 | 632.6 | 727.8 | 15.93 | 27.4 | 403.5 | 57.65 | 90.55 | 2.85 | 35.67 | 11.0211 | 153.2 | 1 | 1 | 2 | 0 | 4 | 4 | 4 | 0 | 169.1512 | 194.3977 | 238.0443 | 266.0959 | 187.9458 | 215.9974 | 1 | 1 | 1 | 0 | 0 | 0 | 1 | 1 | 0 | 1 | 0 | 0 | 0 | 0 | 0 | 0 | 0 | 0 | 0 | 0 | 0 | 1 | 0 | 0 | 0 | 0 | 0 | 0 | 0 | 0 | 0 | 0 | 0 | 1 | 1 | 1 | 1 | 1 | 1 | 1 | 1 | 1 | 1 | 1 | 1 | 1 | 0 | 0 | 0 | 0 | 0 | 0 | 0 | W 16 x 5.5 x 26
| W 410 x 140 x 46.1 | W 16 x 5.5 x 31 | 46.1 | 31 | 403 | 140 | 7 | 11.2 | 10 | 58.86 | 381 | 361 | M 12 | 68 | 82 | 1.335 | 28.89 | 15550 | 771.9 | 883.6 | 16.26 | 30.49 | 513.6 | 73.37 | 114.9 | 2.95 | 41.11 | 19.1671 | 196.6 | 1 | 1 | 2 | 0 | 4 | 4 | 4 | 0 | 144.6473 | 166.0539 | 202.9942 | 226.7792 | 160.7192 | 184.5043 | 1 | 1 | 1 | 0 | 0 | 1 | 1 | 1 | 0 | 1 | 0 | 0 | 0 | 0 | 0 | 0 | 0 | 0 | 0 | 0 | 0 | 1 | 0 | 0 | 0 | 0 | 0 | 0 | 0 | 0 | 0 | 0 | 0 | 1 | 1 | 1 | 1 | 1 | 1 | 1 | 1 | 1 | 1 | 1 | 1 | 1 | 0 | 0 | 0 | 0 | 0 | 0 | 0 | W 16 x 5.5 x 31
Dimensions: AM standard | W 410 x 140 x 53.3 | W 16 x 5.5 x 36 | 53.3 | 36 | 406.6 | 143.3 | 7.9 | 12.9 | 10 | 67.91 | 388 | 361 | M 12 | 66 | 84 | 1.353 | 25.39 | 18270 | 898.7 | 1030 | 16.4 | 34.54 | 634.6 | 88.57 | 138.9 | 3.06 | 45.42 | 28.85 | 245.1 | 1 | 1 | 1 | 0 | 4 | 4 | 4 | 0 | 126.7577 | 145.7482 | 178.1885 | 199.289 | 140.8419 | 161.9425 | 1 | 1 | 1 | 0 | 0 | 1 | 1 | 1 | 0 | 1 | 0 | 0 | 0 | 0 | 0 | 0 | 0 | 0 | 0 | 0 | 0 | 1 | 0 | 0 | 0 | 0 | 0 | 0 | 0 | 0 | 0 | 0 | 0 | 1 | 1 | 1 | 1 | 1 | 1 | 1 | 1 | 1 | 1 | 1 | 1 | 1 | 0 | 0 | 0 | 0 | 0 | 0 | 0 | W 16 x 5.5 x 36
| W 410 x 180 x 53 | W 16 x 7 x 36 | 53 | 36 | 403 | 177 | 7.5 | 10.9 | 10 | 68.03 | 381 | 361 | M 22 | 86 | 90 | 1.482 | 27.75 | 18600 | 922.9 | 1045 | 16.54 | 32.41 | 1009 | 114 | 176.6 | 3.85 | 41.01 | 22.4824 | 387.2 | 1 | 1 | 2 | 0 | 4 | 4 | 4 | 0 | 130.0371 | 153.4518 | 191.79 | 217.8062 | 144.4857 | 170.502 | 1 | 1 | 1 | 0 | 0 | 1 | 1 | 1 | 0 | 1 | 0 | 0 | 0 | 0 | 0 | 0 | 0 | 0 | 0 | 0 | 0 | 1 | 0 | 0 | 0 | 0 | 0 | 0 | 0 | 0 | 0 | 0 | 0 | 1 | 1 | 1 | 1 | 1 | 1 | 1 | 1 | 1 | 1 | 1 | 1 | 1 | 0 | 0 | 0 | 0 | 0 | 0 | 0 | W 16 x 7 x 36
| W 410 x 180 x 60 | W 16 x 7 x 40 | 60 | 40 | 407 | 178 | 7.7 | 12.8 | 10 | 75.79 | 381 | 361 | M 22 | 86 | 90 | 1.493 | 25.1 | 21570 | 1060 | 1194 | 16.87 | 33.77 | 1205 | 135.4 | 209 | 3.99 | 45.02 | 32.6964 | 467.4 | 1 | 1 | 1 | 0 | 4 | 4 | 4 | 0 | 117.7926 | 138.9288 | 173.5531 | 197.0377 | 130.8807 | 154.3654 | 1 | 1 | 1 | 0 | 0 | 1 | 1 | 1 | 0 | 1 | 0 | 0 | 0 | 0 | 0 | 0 | 0 | 0 | 0 | 0 | 0 | 1 | 0 | 0 | 0 | 0 | 0 | 0 | 0 | 0 | 0 | 0 | 0 | 1 | 1 | 1 | 1 | 1 | 1 | 1 | 1 | 1 | 1 | 1 | 1 | 1 | 0 | 0 | 0 | 0 | 0 | 0 | 0 | W 16 x 7 x 40
| W 410 x 180 x 67 | W 16 x 7 x 45 | 67 | 45 | 410 | 179 | 8.8 | 14.4 | 10 | 85.96 | 381 | 361 | M 22 | 86 | 92 | 1.501 | 22.25 | 24530 | 1196 | 1354 | 16.91 | 38.39 | 1379 | 154.1 | 238.6 | 4.01 | 49.28 | 46.7699 | 538.5 | 1 | 1 | 1 | 0 | 3 | 4 | 4 | 0 | 104.6 | 123.3422 | 153.8266 | 174.6512 | 116.2222 | 137.0468 | 1 | 1 | 1 | 0 | 0 | 1 | 1 | 1 | 0 | 1 | 0 | 0 | 0 | 0 | 0 | 0 | 0 | 0 | 0 | 0 | 0 | 1 | 0 | 0 | 0 | 0 | 0 | 0 | 0 | 0 | 0 | 0 | 0 | 1 | 1 | 1 | 1 | 1 | 1 | 1 | 1 | 1 | 1 | 1 | 1 | 1 | 0 | 0 | 0 | 0 | 0 | 0 | 0 | W 16 x 7 x 45
| W 410 x 180 x 75 | W 16 x 7 x 50 | 75 | 50 | 413 | 180 | 9.7 | 16 | 10 | 95.42 | 381 | 361 | M 22 | 88 | 92 | 1.509 | 20.15 | 27460 | 1330 | 1510 | 16.98 | 42.37 | 1559 | 173.2 | 268.7 | 4.05 | 53.37 | 63.5927 | 612.8 | 1 | 1 | 1 | 0 | 2 | 4 | 4 | 0 | 94.8903 | 111.8687 | 139.3309 | 158.1958 | 105.4337 | 124.2986 | 1 | 1 | 1 | 0 | 0 | 1 | 1 | 1 | 0 | 1 | 0 | 0 | 0 | 0 | 0 | 0 | 0 | 0 | 0 | 0 | 0 | 1 | 0 | 0 | 0 | 0 | 0 | 0 | 0 | 0 | 0 | 0 | 0 | 1 | 1 | 1 | 1 | 1 | 1 | 1 | 1 | 1 | 1 | 1 | 1 | 1 | 0 | 0 | 0 | 0 | 0 | 0 | 0 | W 16 x 7 x 50
| W 410 x 180 x 85 | W 16 x 7 x 57 | 85 | 57 | 417 | 181 | 10.9 | 18.2 | 10 | 108.2 | 381 | 361 | M 22 | 90 | 94 | 1.519 | 17.88 | 31530 | 1512 | 1725 | 17.06 | 48.05 | 1803 | 199.3 | 310.1 | 4.08 | 59.04 | 92.4251 | 715.2 | 1 | 1 | 1 | 0 | 2 | 3 | 4 | 0 | 84.4053 | 99.4569 | 123.6311 | 140.355 | 93.7837 | 110.5076 | 1 | 1 | 1 | 0 | 0 | 1 | 1 | 1 | 0 | 1 | 0 | 0 | 0 | 0 | 0 | 0 | 0 | 0 | 0 | 0 | 0 | 1 | 0 | 0 | 0 | 0 | 0 | 0 | 0 | 0 | 0 | 0 | 0 | 1 | 1 | 1 | 1 | 1 | 1 | 1 | 1 | 1 | 1 | 1 | 1 | 1 | 0 | 0 | 0 | 0 | 0 | 0 | 0 | W 16 x 7 x 57
| W 410 x 260 x 100 | W 16 x 10.25 x 67 | 100 | 67 | 415 | 260 | 10 | 16.9 | 10 | 126.9 | 381 | 361 | M 27 | 90 | 170 | 1.833 | 18.4 | 39760 | 1916 | 2129 | 17.7 | 44.05 | 4954 | 381.1 | 581.4 | 6.25 | 55.52 | 99.2626 | 1961 | 1 | 1 | 2 | 0 | 2 | 4 | 4 | 0 | 77.3303 | 95.7761 | 123.9833 | 144.4785 | 85.9226 | 106.4179 | 1 | 1 | 1 | 0 | 0 | 1 | 1 | 1 | 0 | 1 | 0 | 0 | 0 | 0 | 0 | 0 | 0 | 0 | 0 | 0 | 0 | 1 | 0 | 0 | 0 | 0 | 0 | 0 | 0 | 0 | 0 | 0 | 0 | 1 | 1 | 1 | 1 | 1 | 1 | 1 | 1 | 1 | 1 | 1 | 1 | 1 | 0 | 0 | 0 | 0 | 0 | 0 | 0 | W 16 x 10.25 x 67
| W 410 x 260 x 114 | W 16 x 10.25 x 77 | 114 | 77 | 420 | 261 | 11.6 | 19.3 | 10 | 145.8 | 381 | 361 | M 27 | 92 | 171 | 1.844 | 16.1 | 46140 | 2197 | 2456 | 17.79 | 51.2 | 5725 | 438.7 | 670.9 | 6.27 | 61.92 | 148.4201 | 2296 | 1 | 1 | 1 | 0 | 1 | 3 | 4 | 0 | 67.9412 | 84.0471 | 108.5133 | 126.4088 | 75.4902 | 93.3857 | 1 | 1 | 1 | 0 | 0 | 1 | 1 | 1 | 0 | 1 | 0 | 0 | 0 | 0 | 0 | 0 | 0 | 0 | 0 | 0 | 0 | 1 | 0 | 0 | 0 | 0 | 0 | 0 | 0 | 0 | 0 | 0 | 0 | 1 | 1 | 1 | 1 | 1 | 1 | 1 | 1 | 1 | 1 | 1 | 1 | 1 | 0 | 0 | 0 | 0 | 0 | 0 | 0 | W 16 x 10.25 x 77
| W 410 x 260 x 132 | W 16 x 10.25 x 89 | 132 | 89 | 425 | 263 | 13.3 | 22.2 | 10 | 168.3 | 381 | 361 | M 27 | 93 | 173 | 1.858 | 14.07 | 53830 | 2533 | 2850 | 17.89 | 58.87 | 6739 | 512.5 | 785.4 | 6.33 | 69.42 | 225.4141 | 2730 | 1 | 1 | 1 | 0 | 1 | 2 | 2 | 0 | 59.5363 | 73.6047 | 94.8131 | 110.4446 | 66.1515 | 81.783 | 1 | 1 | 1 | 0 | 0 | 1 | 1 | 1 | 0 | 1 | 0 | 0 | 0 | 0 | 0 | 0 | 0 | 0 | 0 | 0 | 0 | 1 | 0 | 0 | 0 | 0 | 0 | 0 | 0 | 0 | 0 | 0 | 0 | 1 | 1 | 1 | 1 | 1 | 1 | 1 | 1 | 1 | 1 | 1 | 1 | 1 | 0 | 0 | 0 | 0 | 0 | 0 | 0 | W 16 x 10.25 x 89
| W 410 x 260 x 149 | W 16 x 10.25 x 100 | 149 | 100 | 431 | 265 | 14.9 | 25 | 10 | 190.1 | 381 | 361 | M 27 | 95 | 175 | 1.875 | 12.56 | 61840 | 2870 | 3247 | 18.04 | 66.35 | 7765 | 586.1 | 899.8 | 6.39 | 76.62 | 321.4394 | 3195 | 1 | 1 | 1 | 0 | 1 | 1 | 2 | 0 | 53.3484 | 65.8927 | 84.6817 | 98.6198 | 59.276 | 73.2141 | 1 | 1 | 1 | 0 | 0 | 0 | 0 | 1 | 0 | 1 | 0 | 0 | 0 | 0 | 0 | 0 | 0 | 0 | 0 | 0 | 0 | 1 | 0 | 0 | 0 | 0 | 0 | 0 | 0 | 0 | 0 | 0 | 0 | 1 | 1 | 1 | 1 | 1 | 1 | 1 | 1 | 1 | 1 | 1 | 1 | 1 | 0 | 0 | 0 | 0 | 0 | 0 | 0 | W 16 x 10.25 x 100
| W 460 x 150 x 52 | W 18 x 6 x 35 | 52 | 35 | 450 | 152 | 7.6 | 10.8 | 10 | 66.25 | 428 | 408 | M 16 | 76 | 82 | 1.476 | 28.37 | 21200 | 942 | 1088 | 17.89 | 36.4 | 634 | 83.43 | 131.5 | 3.09 | 40.92 | 20.8963 | 304.8 | 1 | 1 | 2 | 0 | 4 | 4 | 4 | 0 | 142.9158 | 163.5652 | 199.7971 | 222.7409 | 158.7953 | 181.7391 | 1 | 1 | 1 | 0 | 0 | 1 | 1 | 1 | 0 | 1 | 0 | 0 | 0 | 0 | 0 | 0 | 0 | 0 | 0 | 0 | 0 | 1 | 0 | 0 | 0 | 0 | 0 | 0 | 0 | 0 | 0 | 0 | 0 | 1 | 1 | 1 | 1 | 1 | 1 | 1 | 1 | 1 | 1 | 1 | 1 | 1 | 0 | 0 | 0 | 0 | 0 | 0 | 0 | W 18 x 6 x 35
| W 460 x 150 x 60 | W 18 x 6 x 40 | 60 | 40 | 455 | 153 | 8 | 13.3 | 10 | 75.83 | 428 | 408 | M 16 | 76 | 84 | 1.489 | 25.01 | 25480 | 1120 | 1284 | 18.33 | 38.85 | 796.1 | 104.1 | 163.1 | 3.24 | 46.32 | 33.4384 | 387.2 | 1 | 1 | 1 | 0 | 4 | 4 | 4 | 0 | 126.1664 | 144.3259 | 176.1651 | 196.3422 | 140.1849 | 160.3621 | 1 | 1 | 1 | 0 | 0 | 1 | 1 | 1 | 0 | 1 | 0 | 0 | 0 | 0 | 0 | 0 | 0 | 0 | 0 | 0 | 0 | 1 | 0 | 0 | 0 | 0 | 0 | 0 | 0 | 0 | 0 | 0 | 0 | 1 | 1 | 1 | 1 | 1 | 1 | 1 | 1 | 1 | 1 | 1 | 1 | 1 | 0 | 0 | 0 | 0 | 0 | 0 | 0 | W 18 x 6 x 40
| W 460 x 150 x 68 | W 18 x 6 x 46 | 68 | 46 | 459 | 154 | 9.1 | 15.4 | 10 | 87.26 | 428 | 408 | M 16 | 78 | 84 | 1.499 | 21.88 | 29680 | 1293 | 1487 | 18.44 | 44.31 | 940.5 | 122.1 | 192.1 | 3.28 | 51.62 | 50.8098 | 461.2 | 1 | 1 | 1 | 0 | 4 | 4 | 4 | 0 | 110.5704 | 126.4546 | 154.1009 | 171.75 | 122.856 | 140.5051 | 1 | 1 | 1 | 0 | 0 | 1 | 1 | 1 | 0 | 1 | 0 | 0 | 0 | 0 | 0 | 0 | 0 | 0 | 0 | 0 | 0 | 1 | 0 | 0 | 0 | 0 | 0 | 0 | 0 | 0 | 0 | 0 | 0 | 1 | 1 | 1 | 1 | 1 | 1 | 1 | 1 | 1 | 1 | 1 | 1 | 1 | 0 | 0 | 0 | 0 | 0 | 0 | 0 | W 18 x 6 x 46
| W 460 x 190 x 74 | W 18 x 7.5 x 50 | 74 | 50 | 457 | 190 | 9 | 14.5 | 10 | 94.48 | 428 | 408 | M 24 | 92 | 96 | 1.639 | 22.1 | 33260 | 1456 | 1650 | 18.75 | 43.67 | 1661 | 174.8 | 271 | 4.19 | 49.74 | 51.5952 | 811.4 | 1 | 1 | 1 | 0 | 4 | 4 | 4 | 0 | 105.1669 | 123.2663 | 153.3506 | 173.461 | 116.8521 | 136.9625 | 1 | 1 | 1 | 0 | 0 | 1 | 1 | 1 | 0 | 1 | 0 | 0 | 0 | 0 | 0 | 0 | 0 | 0 | 0 | 0 | 0 | 1 | 0 | 0 | 0 | 0 | 0 | 0 | 0 | 0 | 0 | 0 | 0 | 1 | 1 | 1 | 1 | 1 | 1 | 1 | 1 | 1 | 1 | 1 | 1 | 1 | 0 | 0 | 0 | 0 | 0 | 0 | 0 | W 18 x 7.5 x 50
| W 460 x 190 x 82 | W 18 x 7.5 x 55 | 82 | 55 | 460 | 191 | 9.9 | 16 | 10 | 104.4 | 428 | 408 | M 24 | 92 | 98 | 1.647 | 20.11 | 37000 | 1608 | 1829 | 18.83 | 48.06 | 1862 | 195 | 303 | 4.22 | 53.63 | 68.9799 | 915.7 | 1 | 1 | 1 | 0 | 3 | 4 | 4 | 0 | 95.8214 | 112.2947 | 139.5329 | 157.8366 | 106.4682 | 124.7719 | 1 | 1 | 1 | 0 | 0 | 1 | 1 | 1 | 0 | 1 | 0 | 0 | 0 | 0 | 0 | 0 | 0 | 0 | 0 | 0 | 0 | 1 | 0 | 0 | 0 | 0 | 0 | 0 | 0 | 0 | 0 | 0 | 0 | 1 | 1 | 1 | 1 | 1 | 1 | 1 | 1 | 1 | 1 | 1 | 1 | 1 | 0 | 0 | 0 | 0 | 0 | 0 | 0 | W 18 x 7.5 x 55
| W 460 x 190 x 89 | W 18 x 7.5 x 60 | 89 | 60 | 463 | 192 | 10.5 | 17.7 | 10 | 113.7 | 428 | 408 | M 24 | 94 | 98 | 1.656 | 18.55 | 40960 | 1769 | 2013 | 18.96 | 51.33 | 2093 | 218 | 338.8 | 4.29 | 57.66 | 90.549 | 1035 | 1 | 1 | 1 | 0 | 3 | 4 | 4 | 0 | 88.477 | 103.6717 | 128.7175 | 145.6004 | 98.3078 | 115.1908 | 1 | 1 | 1 | 0 | 0 | 1 | 1 | 1 | 0 | 1 | 0 | 0 | 0 | 0 | 0 | 0 | 0 | 0 | 0 | 0 | 0 | 1 | 0 | 0 | 0 | 0 | 0 | 0 | 0 | 0 | 0 | 0 | 0 | 1 | 1 | 1 | 1 | 1 | 1 | 1 | 1 | 1 | 1 | 1 | 1 | 1 | 0 | 0 | 0 | 0 | 0 | 0 | 0 | W 18 x 7.5 x 60
| W 460 x 190 x 97 | W 18 x 7.5 x 65 | 97 | 65 | 466 | 193 | 11.4 | 19 | 10 | 123 | 428 | 408 | M 24 | 94 | 100 | 1.664 | 17.24 | 44680 | 1917 | 2189 | 19.02 | 55.76 | 2282 | 237.8 | 370.4 | 4.31 | 61.35 | 112.8054 | 1137 | 1 | 1 | 1 | 0 | 2 | 4 | 4 | 0 | 82.3235 | 96.4465 | 119.6054 | 135.2977 | 91.4705 | 107.1628 | 1 | 1 | 1 | 0 | 0 | 1 | 1 | 1 | 0 | 1 | 0 | 0 | 0 | 0 | 0 | 0 | 0 | 0 | 0 | 0 | 0 | 1 | 0 | 0 | 0 | 0 | 0 | 0 | 0 | 0 | 0 | 0 | 0 | 1 | 1 | 1 | 1 | 1 | 1 | 1 | 1 | 1 | 1 | 1 | 1 | 1 | 0 | 0 | 0 | 0 | 0 | 0 | 0 | W 18 x 7.5 x 65
| W 460 x 190 x 106 | W 18 x 7.5 x 71 | 106 | 71 | 469 | 194 | 12.6 | 20.6 | 10 | 134.7 | 428 | 408 | M 24 | 96 | 100 | 1.672 | 15.81 | 48790 | 2081 | 2385 | 19.04 | 61.34 | 2515 | 259.2 | 405.3 | 4.32 | 65.49 | 145.5076 | 1260 | 1 | 1 | 1 | 0 | 1 | 3 | 4 | 0 | 75.6408 | 88.604 | 109.7068 | 124.1103 | 84.0453 | 98.4489 | 1 | 1 | 1 | 0 | 0 | 1 | 1 | 1 | 0 | 1 | 0 | 0 | 0 | 0 | 0 | 0 | 0 | 0 | 0 | 0 | 0 | 1 | 0 | 0 | 0 | 0 | 0 | 0 | 0 | 0 | 0 | 0 | 0 | 1 | 1 | 1 | 1 | 1 | 1 | 1 | 1 | 1 | 1 | 1 | 1 | 1 | 0 | 0 | 0 | 0 | 0 | 0 | 0 | W 18 x 7.5 x 71
| W 460 x 280 x 113 | W 18 x 11 x 76 | 113 | 76 | 463 | 280 | 10.8 | 17.3 | 10 | 144 | 428 | 408 | M 27 | 90 | 174 | 2.007 | 17.76 | 55600 | 2402 | 2673 | 19.65 | 52.45 | 6335 | 452.5 | 691.3 | 6.63 | 57.12 | 118.0479 | 3143 | 1 | 1 | 3 | 0 | 2 | 4 | 4 | 0 | 75.3721 | 92.8714 | 119.942 | 139.3857 | 83.7467 | 103.1904 | 1 | 1 | 1 | 0 | 0 | 1 | 1 | 1 | 0 | 1 | 0 | 0 | 0 | 0 | 0 | 0 | 0 | 0 | 0 | 0 | 0 | 1 | 0 | 0 | 0 | 0 | 0 | 0 | 0 | 0 | 0 | 0 | 0 | 1 | 1 | 1 | 1 | 1 | 1 | 1 | 1 | 1 | 1 | 1 | 1 | 1 | 0 | 0 | 0 | 0 | 0 | 0 | 0 | W 18 x 11 x 76
| W 460 x 280 x 128 | W 18 x 11 x 86 | 128 | 86 | 467 | 282 | 12.2 | 19.6 | 10 | 163.6 | 428 | 408 | M 27 | 90 | 176 | 2.02 | 15.73 | 63690 | 2728 | 3049 | 19.73 | 59.32 | 7333 | 520.1 | 795.9 | 6.7 | 63.11 | 171.4158 | 3666 | 1 | 1 | 1 | 0 | 2 | 3 | 4 | 0 | 66.8973 | 82.4113 | 106.265 | 123.5028 | 74.3304 | 91.5681 | 1 | 1 | 1 | 0 | 0 | 1 | 1 | 1 | 0 | 1 | 0 | 0 | 0 | 0 | 0 | 0 | 0 | 0 | 0 | 0 | 0 | 1 | 0 | 0 | 0 | 0 | 0 | 0 | 0 | 0 | 0 | 0 | 0 | 1 | 1 | 1 | 1 | 1 | 1 | 1 | 1 | 1 | 1 | 1 | 1 | 1 | 0 | 0 | 0 | 0 | 0 | 0 | 0 | W 18 x 11 x 86
| W 460 x 280 x 144 | W 18 x 11 x 97 | 144 | 97 | 472 | 283 | 13.6 | 22.1 | 10 | 184.1 | 428 | 408 | M 27 | 92 | 178 | 2.032 | 14.06 | 72600 | 3076 | 3454 | 19.86 | 66.42 | 8358 | 590.7 | 905.5 | 6.74 | 69.51 | 243.7311 | 4224 | 1 | 1 | 1 | 0 | 1 | 2 | 3 | 0 | 59.9755 | 73.8085 | 94.9697 | 110.3397 | 66.6394 | 82.0094 | 1 | 1 | 1 | 0 | 0 | 1 | 1 | 1 | 0 | 1 | 0 | 0 | 0 | 0 | 0 | 0 | 0 | 0 | 0 | 0 | 0 | 1 | 0 | 0 | 0 | 0 | 0 | 0 | 0 | 0 | 0 | 0 | 0 | 1 | 1 | 1 | 1 | 1 | 1 | 1 | 1 | 1 | 1 | 1 | 1 | 1 | 0 | 0 | 0 | 0 | 0 | 0 | 0 | W 18 x 11 x 97
| W 460 x 280 x 158 | W 18 x 11 x 106 | 158 | 106 | 476 | 284 | 15 | 23.9 | 10 | 200.8 | 428 | 408 | M 27 | 94 | 178 | 2.041 | 12.94 | 79620 | 3346 | 3774 | 19.91 | 73.41 | 9137 | 643.5 | 988.7 | 6.75 | 74.51 | 311.4397 | 4662 | 1 | 1 | 1 | 0 | 1 | 2 | 3 | 0 | 55.3873 | 68.1138 | 87.474 | 101.6146 | 61.5414 | 75.682 | 1 | 1 | 1 | 0 | 0 | 1 | 1 | 1 | 0 | 1 | 0 | 0 | 0 | 0 | 0 | 0 | 0 | 0 | 0 | 0 | 0 | 1 | 0 | 0 | 0 | 0 | 0 | 0 | 0 | 0 | 0 | 0 | 0 | 1 | 1 | 1 | 1 | 1 | 1 | 1 | 1 | 1 | 1 | 1 | 1 | 1 | 0 | 0 | 0 | 0 | 0 | 0 | 0 | W 18 x 11 x 106
| W 460 x 280 x 177 | W 18 x 11 x 119 | 177 | 119 | 482 | 286 | 16.6 | 26.9 | 10 | 225.8 | 428 | 408 | M 27 | 94 | 180 | 2.058 | 11.61 | 91040 | 3777 | 4282 | 20.07 | 81.97 | 10510 | 734.7 | 1131 | 6.82 | 82.16 | 440.4629 | 5431 | 1 | 1 | 1 | 0 | 1 | 1 | 2 | 0 | 49.8212 | 61.2203 | 78.4576 | 91.1232 | 55.3569 | 68.0225 | 1 | 1 | 1 | 0 | 0 | 1 | 1 | 1 | 0 | 1 | 0 | 0 | 0 | 0 | 0 | 0 | 0 | 0 | 0 | 0 | 0 | 1 | 0 | 0 | 0 | 0 | 0 | 0 | 0 | 0 | 0 | 0 | 0 | 1 | 1 | 1 | 1 | 1 | 1 | 1 | 1 | 1 | 1 | 1 | 1 | 1 | 0 | 0 | 0 | 0 | 0 | 0 | 0 | W 18 x 11 x 119
| W 460 x 280 x 193 | W 18 x 11 x 130 | 193 | 130 | 489 | 283 | 17 | 30.5 | 10 | 246.2 | 428 | 408 | M 27 | 97 | 193 | 2.059 | 10.65 | 102400 | 4186 | 4754 | 20.39 | 84.9 | 11540 | 815.5 | 1253 | 6.85 | 89.72 | 602.6197 | 6055 | 1 | 1 | 1 | 0 | 1 | 1 | 2 | 0 | 46.0876 | 56.4308 | 72.1155 | 83.6079 | 51.2085 | 62.7009 | 1 | 1 | 1 | 0 | 0 | 1 | 1 | 1 | 0 | 1 | 0 | 0 | 0 | 0 | 0 | 0 | 0 | 0 | 0 | 0 | 0 | 1 | 0 | 0 | 0 | 0 | 0 | 0 | 0 | 0 | 0 | 0 | 0 | 1 | 1 | 1 | 1 | 1 | 1 | 1 | 1 | 1 | 1 | 1 | 1 | 1 | 0 | 0 | 0 | 0 | 0 | 0 | 0 | W 18 x 11 x 130
| W 460 x 280 x 213 | W 18 x 11 x 143 | 213 | 143 | 495 | 285 | 18.5 | 33.5 | 10 | 271 | 428 | 408 | M 27 | 99 | 195 | 2.076 | 9.758 | 114300 | 4619 | 5272 | 20.54 | 92.94 | 12950 | 908.7 | 1398 | 6.91 | 97.22 | 796.5068 | 6882 | 1 | 1 | 1 | 0 | 1 | 1 | 1 | 0 | 42.345 | 51.8103 | 66.0852 | 76.6022 | 47.05 | 57.567 | 1 | 1 | 1 | 0 | 0 | 1 | 1 | 1 | 0 | 1 | 0 | 0 | 0 | 0 | 0 | 0 | 0 | 0 | 0 | 0 | 0 | 1 | 0 | 0 | 0 | 0 | 0 | 0 | 0 | 0 | 0 | 0 | 0 | 1 | 1 | 1 | 1 | 1 | 1 | 1 | 1 | 1 | 1 | 1 | 1 | 1 | 0 | 0 | 0 | 0 | 0 | 0 | 0 | W 18 x 11 x 143
| W 460 x 280 x 235 | W 18 x 11 x 158 | 235 | 158 | 501 | 287 | 20.6 | 36.6 | 10 | 299.1 | 428 | 408 | M 27 | 101 | 197 | 2.092 | 8.909 | 127300 | 5083 | 5839 | 20.63 | 103.8 | 14450 | 1007 | 1554 | 6.95 | 105.5 | 1048.76 | 7775 | 1 | 1 | 1 | 0 | 1 | 1 | 1 | 0 | 38.7904 | 47.4271 | 60.3416 | 69.9381 | 43.1004 | 52.6968 | 1 | 1 | 1 | 0 | 0 | 1 | 1 | 1 | 0 | 1 | 0 | 0 | 0 | 0 | 0 | 0 | 0 | 0 | 0 | 0 | 0 | 1 | 0 | 0 | 0 | 0 | 0 | 0 | 0 | 0 | 0 | 0 | 0 | 1 | 1 | 1 | 1 | 1 | 1 | 1 | 1 | 1 | 1 | 1 | 1 | 1 | 0 | 0 | 0 | 0 | 0 | 0 | 0 | W 18 x 11 x 158
| W 460 x 280 x 260 | W 18 x 11 x 175 | 260 | 175 | 509 | 289 | 22.6 | 40.4 | 10 | 331.1 | 428 | 408 | M 27 | 103 | 199 | 2.112 | 8.123 | 143700 | 5646 | 6525 | 20.83 | 114.8 | 16300 | 1128 | 1743 | 7.01 | 115.1 | 1407.7897 | 8922 | 1 | 1 | 1 | 0 | 1 | 1 | 1 | 0 | 35.5224 | 43.377 | 55.0405 | 63.7679 | 39.4693 | 48.1966 | 1 | 1 | 1 | 0 | 0 | 0 | 0 | 1 | 0 | 0 | 0 | 0 | 0 | 0 | 0 | 0 | 0 | 0 | 0 | 0 | 0 | 1 | 0 | 0 | 0 | 0 | 0 | 0 | 0 | 0 | 0 | 0 | 0 | 1 | 1 | 1 | 1 | 1 | 1 | 1 | 1 | 1 | 1 | 1 | 1 | 1 | 0 | 0 | 0 | 0 | 0 | 0 | 0 | W 18 x 11 x 175
| W 530 x 165 x 66 | W 21 x 6.5 x 44 | 66 | 44 | 525 | 165 | 8.9 | 11.4 | 13 | 83.77 | 501.9 | 475.9 | M 22 | 89 | 93 | 1.67 | 25.39 | 35100 | 1337 | 1563 | 20.47 | 50.13 | 857.3 | 103.9 | 166.2 | 3.2 | 46.93 | 32.1543 | 562.9 | 1 | 1 | 0 | 0 | 4 | 4 | 0 | 0 | 130.5414 | 148.2693 | 179.6519 | 199.3495 | 145.046 | 164.7436 | 1 | 0 | 0 | 0 | 0 | 0 | 1 | 1 | 0 | 1 | 0 | 0 | 0 | 0 | 0 | 0 | 0 | 0 | 0 | 0 | 0 | 1 | 0 | 0 | 0 | 0 | 0 | 0 | 0 | 0 | 0 | 0 | 0 | 1 | 1 | 1 | 1 | 1 | 1 | 1 | 1 | 1 | 1 | 1 | 1 | 1 | 0 | 0 | 0 | 0 | 0 | 0 | 0 | W 21 x 6.5 x 44
| W 530 x 165 x 74 | W 21 x 6.5 x 50 | 74 | 50 | 529 | 166 | 9.7 | 13.6 | 13 | 95.28 | 501.9 | 475.9 | M 22 | 90 | 94 | 1.68 | 22.47 | 41100 | 1554 | 1810 | 20.77 | 54.98 | 1042 | 125.5 | 200.3 | 3.31 | 52.13 | 48.2032 | 688.6 | 1 | 1 | 0 | 0 | 4 | 4 | 0 | 0 | 115.6204 | 131.3009 | 158.9341 | 176.3569 | 128.4671 | 145.8899 | 1 | 0 | 0 | 0 | 0 | 1 | 1 | 1 | 0 | 1 | 0 | 0 | 0 | 0 | 0 | 0 | 0 | 0 | 0 | 0 | 0 | 1 | 0 | 0 | 0 | 0 | 0 | 0 | 0 | 0 | 0 | 0 | 0 | 1 | 1 | 1 | 1 | 1 | 1 | 1 | 1 | 1 | 1 | 1 | 1 | 1 | 0 | 0 | 0 | 0 | 0 | 0 | 0 | W 21 x 6.5 x 50
| W 530 x 165 x 85 | W 21 x 6.5 x 57 | 85 | 57 | 535 | 166 | 10.3 | 16.5 | 13 | 107.9 | 501.9 | 475.9 | M 22 | 90 | 94 | 1.691 | 19.96 | 48580 | 1816 | 2105 | 21.22 | 59.15 | 1264 | 152.2 | 241.8 | 3.42 | 58.53 | 73.9846 | 845.5 | 1 | 1 | 0 | 0 | 4 | 4 | 0 | 0 | 103.0604 | 116.9018 | 141.294 | 156.6734 | 114.5116 | 129.8909 | 1 | 0 | 0 | 0 | 0 | 1 | 1 | 1 | 0 | 1 | 0 | 0 | 0 | 0 | 0 | 0 | 0 | 0 | 0 | 0 | 0 | 1 | 0 | 0 | 0 | 0 | 0 | 0 | 0 | 0 | 0 | 0 | 0 | 1 | 1 | 1 | 1 | 1 | 1 | 1 | 1 | 1 | 1 | 1 | 1 | 1 | 0 | 0 | 0 | 0 | 0 | 0 | 0 | W 21 x 6.5 x 57
| W 530 x 210 x 72 | W 21 x 8.25 x 48 | 72 | 48 | 524 | 207 | 9 | 10.9 | 13 | 91.8 | 501.9 | 475.9 | M 27 | 94 | 104 | 1.836 | 25.48 | 40100 | 1530 | 1761 | 20.9 | 50.46 | 1615 | 156.1 | 244.8 | 4.2 | 46.03 | 34.0198 | 1061 | 1 | 2 | 3 | 0 | 4 | 4 | 4 | 0 | 123.0731 | 143.3728 | 177.4652 | 200.0204 | 136.7479 | 159.3031 | 1 | 1 | 1 | 0 | 0 | 1 | 1 | 1 | 0 | 1 | 0 | 0 | 0 | 0 | 0 | 0 | 0 | 0 | 0 | 0 | 0 | 1 | 0 | 0 | 0 | 0 | 0 | 0 | 0 | 0 | 0 | 0 | 0 | 1 | 1 | 1 | 1 | 1 | 1 | 1 | 1 | 1 | 1 | 1 | 1 | 1 | 0 | 0 | 0 | 0 | 0 | 0 | 0 | W 21 x 8.25 x 48
| W 530 x 210 x 82 | W 21 x 8.25 x 55 | 82 | 55 | 528 | 209 | 9.5 | 13.3 | 13 | 104.7 | 501.9 | 475.9 | M 27 | 94 | 104 | 1.851 | 22.52 | 47700 | 1807 | 2064 | 21.35 | 53.81 | 2028 | 194.1 | 302.9 | 4.4 | 51.33 | 52.0103 | 1340 | 1 | 1 | 2 | 0 | 4 | 4 | 4 | 0 | 108.7624 | 126.7319 | 156.832 | 176.798 | 120.8471 | 140.8132 | 1 | 1 | 1 | 0 | 0 | 1 | 1 | 1 | 0 | 1 | 0 | 0 | 0 | 0 | 0 | 0 | 0 | 0 | 0 | 0 | 0 | 1 | 0 | 0 | 0 | 0 | 0 | 0 | 0 | 0 | 0 | 0 | 0 | 1 | 1 | 1 | 1 | 1 | 1 | 1 | 1 | 1 | 1 | 1 | 1 | 1 | 0 | 0 | 0 | 0 | 0 | 0 | 0 | W 21 x 8.25 x 55
| W 530 x 210 x 92 | W 21 x 8.25 x 62 | 92 | 62 | 533 | 209 | 10.2 | 15.6 | 13 | 117.8 | 501.9 | 475.9 | M 27 | 94 | 104 | 1.859 | 20.1 | 55240 | 2073 | 2362 | 21.67 | 58.07 | 2379 | 227.7 | 354.8 | 4.5 | 56.59 | 76.4749 | 1589 | 1 | 1 | 1 | 0 | 4 | 4 | 4 | 0 | 97.3759 | 113.3379 | 140.0415 | 157.7771 | 108.1954 | 125.931 | 1 | 1 | 1 | 0 | 0 | 1 | 1 | 1 | 0 | 1 | 0 | 0 | 0 | 0 | 0 | 0 | 0 | 0 | 0 | 0 | 0 | 1 | 0 | 0 | 0 | 0 | 0 | 0 | 0 | 0 | 0 | 0 | 0 | 1 | 1 | 1 | 1 | 1 | 1 | 1 | 1 | 1 | 1 | 1 | 1 | 1 | 0 | 0 | 0 | 0 | 0 | 0 | 0 | W 21 x 8.25 x 62
| W 530 x 210 x 101 | W 21 x 8.25 x 68 | 101 | 68 | 537 | 210 | 10.9 | 17.4 | 13 | 129.3 | 501.9 | 475.9 | M 27 | 94 | 104 | 1.87 | 18.43 | 61760 | 2300 | 2623 | 21.85 | 62.72 | 2692 | 256.4 | 399.9 | 4.56 | 60.95 | 102.0062 | 1813 | 1 | 1 | 1 | 0 | 4 | 4 | 4 | 0 | 89.3939 | 104.0144 | 128.4037 | 144.6487 | 99.3266 | 115.5716 | 1 | 1 | 1 | 0 | 0 | 1 | 1 | 1 | 0 | 1 | 0 | 0 | 0 | 0 | 0 | 0 | 0 | 0 | 0 | 0 | 0 | 1 | 0 | 0 | 0 | 0 | 0 | 0 | 0 | 0 | 0 | 0 | 0 | 1 | 1 | 1 | 1 | 1 | 1 | 1 | 1 | 1 | 1 | 1 | 1 | 1 | 0 | 0 | 0 | 0 | 0 | 0 | 0 | W 21 x 8.25 x 68
| W 530 x 210 x 109 | W 21 x 8.25 x 73 | 109 | 73 | 539 | 211 | 11.6 | 18.8 | 13 | 138.9 | 501.9 | 475.9 | M 27 | 96 | 106 | 1.876 | 17.2 | 66730 | 2476 | 2826 | 21.93 | 66.47 | 2951 | 279.7 | 436.5 | 4.61 | 64.39 | 126.8098 | 1991 | 1 | 1 | 1 | 0 | 3 | 4 | 4 | 0 | 83.491 | 97.1579 | 119.8627 | 135.0481 | 92.7678 | 107.9532 | 1 | 1 | 1 | 0 | 0 | 1 | 1 | 1 | 0 | 1 | 0 | 0 | 0 | 0 | 0 | 0 | 0 | 0 | 0 | 0 | 0 | 1 | 0 | 0 | 0 | 0 | 0 | 0 | 0 | 0 | 0 | 0 | 0 | 1 | 1 | 1 | 1 | 1 | 1 | 1 | 1 | 1 | 1 | 1 | 1 | 1 | 0 | 0 | 0 | 0 | 0 | 0 | 0 | W 21 x 8.25 x 73
| W 530 x 210 x 123 | W 21 x 8.25 x 83 | 123 | 83 | 544 | 212 | 13.1 | 21.2 | 13 | 157 | 501.9 | 475.9 | M 27 | 96 | 106 | 1.887 | 15.31 | 76100 | 2798 | 3208 | 22.02 | 75.34 | 3377 | 318.6 | 499.2 | 4.64 | 70.71 | 180.9822 | 2300 | 1 | 1 | 1 | 0 | 2 | 4 | 4 | 0 | 74.4994 | 86.6485 | 106.6857 | 120.1848 | 82.7771 | 96.2761 | 1 | 1 | 1 | 0 | 0 | 1 | 1 | 1 | 0 | 1 | 0 | 0 | 0 | 0 | 0 | 0 | 0 | 0 | 0 | 0 | 0 | 1 | 0 | 0 | 0 | 0 | 0 | 0 | 0 | 0 | 0 | 0 | 0 | 1 | 1 | 1 | 1 | 1 | 1 | 1 | 1 | 1 | 1 | 1 | 1 | 1 | 0 | 0 | 0 | 0 | 0 | 0 | 0 | W 21 x 8.25 x 83
| W 530 x 210 x 138 | W 21 x 8.25 x 93 | 138 | 93 | 549 | 214 | 14.7 | 23.6 | 13 | 176.2 | 501.9 | 475.9 | M 27 | 98 | 108 | 1.902 | 13.75 | 86160 | 3139 | 3617 | 22.1 | 84.98 | 3870 | 361.7 | 569.1 | 4.68 | 77.16 | 250.9922 | 2660 | 1 | 1 | 1 | 0 | 1 | 3 | 4 | 0 | 67.0059 | 77.9352 | 95.8035 | 107.9472 | 74.451 | 86.5947 | 1 | 1 | 1 | 0 | 0 | 1 | 1 | 1 | 0 | 1 | 0 | 0 | 0 | 0 | 0 | 0 | 0 | 0 | 0 | 0 | 0 | 1 | 0 | 0 | 0 | 0 | 0 | 0 | 0 | 0 | 0 | 0 | 0 | 1 | 1 | 1 | 1 | 1 | 1 | 1 | 1 | 1 | 1 | 1 | 1 | 1 | 0 | 0 | 0 | 0 | 0 | 0 | 0 | W 21 x 8.25 x 93
| W 610 x 180 x 82 | W 24 x 7 x 55 | 82 | 55 | 599 | 178 | 10 | 12.8 | 13 | 104.4 | 573 | 547 | M 24 | 90 | 100 | 1.868 | 22.8 | 56030 | 1871 | 2199 | 23.17 | 63.4 | 1209 | 135.8 | 218.3 | 3.4 | 50.83 | 49.0725 | 1034 | 1 | 1 | 0 | 0 | 4 | 4 | 0 | 0 | 118.6676 | 134.0185 | 161.9109 | 178.9675 | 131.8529 | 148.9095 | 1 | 0 | 0 | 0 | 0 | 0 | 0 | 1 | 0 | 1 | 0 | 0 | 0 | 0 | 0 | 0 | 0 | 0 | 0 | 0 | 0 | 1 | 0 | 0 | 0 | 0 | 0 | 0 | 0 | 0 | 0 | 0 | 0 | 1 | 1 | 1 | 1 | 1 | 1 | 1 | 1 | 1 | 1 | 1 | 1 | 1 | 0 | 0 | 0 | 0 | 0 | 0 | 0 | W 24 x 7 x 55
| W 610 x 180 x 92 | W 24 x 7 x 62 | 92 | 62 | 603 | 179 | 10.9 | 15 | 13 | 117.6 | 573 | 547 | M 24 | 91 | 101 | 1.878 | 20.34 | 64680 | 2145 | 2515 | 23.45 | 69.44 | 1441 | 161 | 258.5 | 3.5 | 56.13 | 71.3068 | 1239 | 1 | 1 | 0 | 0 | 4 | 4 | 0 | 0 | 105.988 | 119.686 | 144.4532 | 159.6733 | 117.7644 | 132.9845 | 1 | 0 | 0 | 0 | 0 | 0 | 0 | 1 | 0 | 1 | 0 | 0 | 0 | 0 | 0 | 0 | 0 | 0 | 0 | 0 | 0 | 1 | 0 | 0 | 0 | 0 | 0 | 0 | 0 | 0 | 0 | 0 | 0 | 1 | 1 | 1 | 1 | 1 | 1 | 1 | 1 | 1 | 1 | 1 | 1 | 1 | 0 | 0 | 0 | 0 | 0 | 0 | 0 | W 24 x 7 x 62
| W 610 x 230 x 101 | W 24 x 9 x 68 | 101 | 68 | 603 | 228 | 10.5 | 14.9 | 13 | 129.6 | 573 | 547 | M 27 | 94 | 122 | 2.075 | 20.4 | 76470 | 2536 | 2905 | 24.27 | 67.31 | 2950 | 258.8 | 404.4 | 4.77 | 55.57 | 78.3564 | 2545 | 1 | 1 | 2 | 0 | 4 | 4 | 4 | 0 | 99.5982 | 115.4338 | 142.5121 | 160.1073 | 110.6646 | 128.2598 | 1 | 1 | 1 | 0 | 0 | 1 | 1 | 1 | 0 | 1 | 0 | 0 | 0 | 0 | 0 | 0 | 0 | 0 | 0 | 0 | 0 | 1 | 0 | 0 | 0 | 0 | 0 | 0 | 0 | 0 | 0 | 0 | 0 | 1 | 1 | 1 | 1 | 1 | 1 | 1 | 1 | 1 | 1 | 1 | 1 | 1 | 0 | 0 | 0 | 0 | 0 | 0 | 0 | W 24 x 9 x 68
| W 610 x 230 x 113 | W 24 x 9 x 76 | 113 | 76 | 608 | 228 | 11.2 | 17.3 | 13 | 144.6 | 573 | 547 | M 27 | 94 | 122 | 2.083 | 18.36 | 87570 | 2881 | 3290 | 24.62 | 71.99 | 3425 | 300.5 | 468.8 | 4.87 | 61.01 | 112.4308 | 2981 | 1 | 1 | 1 | 0 | 4 | 4 | 4 | 0 | 89.9007 | 104.0955 | 128.3403 | 144.1124 | 99.8897 | 115.6617 | 1 | 1 | 1 | 0 | 0 | 1 | 1 | 1 | 0 | 1 | 0 | 0 | 0 | 0 | 0 | 0 | 0 | 0 | 0 | 0 | 0 | 1 | 0 | 0 | 0 | 0 | 0 | 0 | 0 | 0 | 0 | 0 | 0 | 1 | 1 | 1 | 1 | 1 | 1 | 1 | 1 | 1 | 1 | 1 | 1 | 1 | 0 | 0 | 0 | 0 | 0 | 0 | 0 | W 24 x 9 x 76
| W 610 x 230 x 125 | W 24 x 9 x 84 | 125 | 84 | 612 | 229 | 11.9 | 19.6 | 13 | 159.4 | 573 | 547 | M 27 | 96 | 124 | 2.094 | 16.74 | 98650 | 3224 | 3679 | 24.86 | 77.28 | 3932 | 343.4 | 535.6 | 4.96 | 66.37 | 154.6187 | 3442 | 1 | 1 | 1 | 0 | 4 | 4 | 4 | 0 | 82.0482 | 94.9794 | 117.0071 | 131.3751 | 91.1647 | 105.5327 | 1 | 1 | 1 | 1 | 0 | 1 | 1 | 1 | 1 | 1 | 0 | 0 | 0 | 0 | 0 | 0 | 0 | 0 | 0 | 0 | 0 | 1 | 0 | 0 | 0 | 0 | 0 | 0 | 0 | 0 | 0 | 0 | 0 | 1 | 1 | 1 | 1 | 1 | 1 | 1 | 1 | 1 | 1 | 1 | 1 | 1 | 0 | 0 | 0 | 0 | 0 | 0 | 0 | W 24 x 9 x 84
| W 610 x 230 x 140 | W 24 x 9 x 94 | 140 | 94 | 617 | 230 | 13.1 | 22.2 | 13 | 178.6 | 573 | 547 | M 27 | 96 | 124 | 2.105 | 15.02 | 112000 | 3630 | 4150 | 25.05 | 85.02 | 4514 | 392.5 | 613.1 | 5.03 | 72.71 | 218.9734 | 3982 | 1 | 1 | 1 | 0 | 3 | 4 | 4 | 0 | 73.7815 | 85.3729 | 105.0211 | 117.9004 | 81.9795 | 94.8588 | 1 | 1 | 1 | 1 | 0 | 1 | 1 | 1 | 1 | 1 | 0 | 0 | 0 | 0 | 0 | 0 | 0 | 0 | 0 | 0 | 0 | 1 | 0 | 0 | 0 | 0 | 0 | 0 | 0 | 0 | 0 | 0 | 0 | 1 | 1 | 1 | 1 | 1 | 1 | 1 | 1 | 1 | 1 | 1 | 1 | 1 | 0 | 0 | 0 | 0 | 0 | 0 | 0 | W 24 x 9 x 94
| W 610 x 230 x 153 | W 24 x 9 x 103 | 153 | 103 | 623 | 229 | 14 | 24.9 | 13 | 195.7 | 573 | 547 | M 27 | 98 | 124 | 2.112 | 13.74 | 125200 | 4019 | 4602 | 25.29 | 91.66 | 4998 | 436.5 | 682.4 | 5.05 | 79.03 | 296.0082 | 4457 | 1 | 1 | 1 | 0 | 3 | 4 | 4 | 0 | 67.8193 | 78.3485 | 96.1824 | 107.8816 | 75.3548 | 87.0539 | 1 | 1 | 1 | 1 | 0 | 1 | 1 | 1 | 1 | 1 | 0 | 0 | 0 | 0 | 0 | 0 | 0 | 0 | 0 | 0 | 0 | 1 | 0 | 0 | 0 | 0 | 0 | 0 | 0 | 0 | 0 | 0 | 0 | 1 | 1 | 1 | 1 | 1 | 1 | 1 | 1 | 1 | 1 | 1 | 1 | 1 | 0 | 0 | 0 | 0 | 0 | 0 | 0 | W 24 x 9 x 103
| W 610 x 325 x 155 | W 24 x 12.75 x 104 | 155 | 104 | 611 | 324 | 12.7 | 19 | 13 | 197.3 | 573 | 547 | M 27 | 96 | 218 | 2.47 | 15.95 | 129000 | 4222 | 4728 | 25.57 | 81.57 | 10780 | 666 | 1022 | 7.39 | 65.93 | 195.8534 | 9437 | 1 | 2 | 3 | 0 | 4 | 4 | 4 | 0 | 70.5071 | 85.2835 | 108.7596 | 125.1779 | 78.3413 | 94.7595 | 1 | 1 | 1 | 1 | 0 | 1 | 0 | 1 | 1 | 1 | 0 | 0 | 0 | 0 | 0 | 0 | 0 | 0 | 0 | 0 | 0 | 1 | 0 | 1 | 0 | 0 | 0 | 0 | 0 | 0 | 0 | 0 | 0 | 1 | 1 | 1 | 1 | 1 | 1 | 1 | 1 | 1 | 1 | 1 | 1 | 1 | 0 | 0 | 0 | 0 | 0 | 0 | 0 | W 24 x 12.75 x 104
| W 610 x 325 x 174 | W 24 x 12.75 x 117 | 174 | 117 | 616 | 325 | 14 | 21.6 | 13 | 222 | 573 | 547 | M 27 | 98 | 220 | 2.482 | 14.24 | 147200 | 4778 | 5362 | 25.74 | 90.28 | 12370 | 761 | 1170 | 7.46 | 72.43 | 280.7572 | 10920 | 1 | 1 | 2 | 0 | 3 | 4 | 4 | 0 | 63.1095 | 76.2826 | 97.1291 | 111.7659 | 70.1216 | 84.7585 | 1 | 1 | 1 | 1 | 0 | 1 | 0 | 1 | 1 | 1 | 0 | 0 | 0 | 0 | 0 | 0 | 0 | 0 | 0 | 0 | 0 | 1 | 0 | 0 | 0 | 0 | 0 | 0 | 0 | 0 | 0 | 0 | 0 | 1 | 1 | 1 | 1 | 1 | 1 | 1 | 1 | 1 | 1 | 1 | 1 | 1 | 0 | 0 | 0 | 0 | 0 | 0 | 0 | W 24 x 12.75 x 117
| W 610 x 325 x 195 | W 24 x 12.75 x 131 | 195 | 131 | 622 | 327 | 15.4 | 24.4 | 13 | 249.3 | 573 | 547 | M 27 | 98 | 222 | 2.499 | 12.77 | 167900 | 5398 | 6074 | 25.95 | 99.83 | 14240 | 871 | 1340 | 7.56 | 79.43 | 397.6723 | 12700 | 1 | 1 | 1 | 0 | 2 | 4 | 4 | 0 | 56.7149 | 68.52 | 87.1194 | 100.2361 | 63.0166 | 76.1333 | 1 | 1 | 1 | 1 | 0 | 1 | 0 | 1 | 1 | 1 | 0 | 0 | 0 | 0 | 0 | 0 | 0 | 0 | 0 | 0 | 0 | 1 | 0 | 0 | 0 | 0 | 0 | 0 | 0 | 0 | 0 | 0 | 0 | 1 | 1 | 1 | 1 | 1 | 1 | 1 | 1 | 1 | 1 | 1 | 1 | 1 | 0 | 0 | 0 | 0 | 0 | 0 | 0 | W 24 x 12.75 x 131
| W 610 x 325 x 217 | W 24 x 12.75 x 146 | 217 | 146 | 628 | 328 | 16.5 | 27.7 | 13 | 277.6 | 573 | 547 | M 27 | 100 | 222 | 2.513 | 11.53 | 190800 | 6076 | 6848 | 26.21 | 107.7 | 16310 | 995 | 1531 | 7.67 | 87.13 | 560.7767 | 14680 | 1 | 1 | 1 | 0 | 2 | 3 | 4 | 0 | 51.3468 | 61.9792 | 78.6871 | 90.5009 | 57.0519 | 68.8657 | 1 | 1 | 1 | 1 | 0 | 1 | 0 | 1 | 1 | 1 | 0 | 0 | 0 | 0 | 0 | 0 | 0 | 0 | 0 | 0 | 0 | 1 | 0 | 0 | 0 | 0 | 0 | 0 | 0 | 0 | 0 | 0 | 0 | 1 | 1 | 1 | 1 | 1 | 1 | 1 | 1 | 1 | 1 | 1 | 1 | 1 | 0 | 0 | 0 | 0 | 0 | 0 | 0 | W 24 x 12.75 x 146
| W 610 x 325 x 241 | W 24 x 12.75 x 162 | 241 | 162 | 635 | 329 | 17.9 | 31 | 13 | 308 | 573 | 547 | M 27 | 100 | 224 | 2.528 | 10.46 | 215400 | 6785 | 7671 | 26.45 | 117.6 | 18430 | 1120 | 1725 | 7.74 | 95.13 | 771.1585 | 16780 | 1 | 1 | 1 | 0 | 1 | 3 | 4 | 0 | 46.7244 | 56.3381 | 71.3928 | 82.0747 | 51.916 | 62.5979 | 1 | 1 | 1 | 1 | 0 | 1 | 0 | 1 | 1 | 1 | 0 | 0 | 0 | 0 | 0 | 0 | 0 | 0 | 0 | 0 | 0 | 1 | 0 | 0 | 0 | 0 | 0 | 0 | 0 | 0 | 0 | 0 | 0 | 1 | 1 | 1 | 1 | 1 | 1 | 1 | 1 | 1 | 1 | 1 | 1 | 1 | 0 | 0 | 0 | 0 | 0 | 0 | 0 | W 24 x 12.75 x 162
| W 610 x 325 x 262 | W 24 x 12.75 x 176 | 262 | 176 | 641 | 327 | 19 | 34 | 13 | 332.7 | 573 | 547 | M 27 | 102 | 222 | 2.53 | 9.687 | 236000 | 7363 | 8349 | 26.63 | 125.6 | 19850 | 1214 | 1871 | 7.72 | 102.2 | 991.2895 | 18250 | 1 | 1 | 1 | 0 | 1 | 2 | 3 | 0 | 43.5282 | 52.3745 | 66.2101 | 76.0393 | 48.3647 | 58.1939 | 1 | 1 | 1 | 1 | 0 | 1 | 0 | 1 | 1 | 1 | 0 | 0 | 0 | 0 | 0 | 0 | 0 | 0 | 0 | 0 | 0 | 1 | 0 | 0 | 0 | 0 | 0 | 0 | 0 | 0 | 0 | 0 | 0 | 1 | 1 | 1 | 1 | 1 | 1 | 1 | 1 | 1 | 1 | 1 | 1 | 1 | 0 | 0 | 0 | 0 | 0 | 0 | 0 | W 24 x 12.75 x 176
| W 610 x 325 x 285 | W 24 x 12.75 x 192 | 285 | 192 | 647 | 329 | 20.6 | 37.1 | 13 | 363.6 | 573 | 547 | M 27 | 104 | 224 | 2.546 | 8.923 | 260700 | 8059 | 9175 | 26.78 | 136.7 | 22060 | 1341 | 2071 | 7.79 | 110 | 1284.7446 | 20480 | 1 | 1 | 1 | 0 | 1 | 1 | 2 | 0 | 40.1771 | 48.3214 | 60.9926 | 70.0419 | 44.6412 | 53.6905 | 1 | 1 | 1 | 1 | 0 | 1 | 0 | 1 | 1 | 1 | 0 | 0 | 0 | 0 | 0 | 0 | 0 | 0 | 0 | 0 | 0 | 1 | 0 | 0 | 0 | 0 | 0 | 0 | 0 | 0 | 0 | 0 | 0 | 1 | 1 | 1 | 1 | 1 | 1 | 1 | 1 | 1 | 1 | 1 | 1 | 1 | 0 | 0 | 0 | 0 | 0 | 0 | 0 | W 24 x 12.75 x 192
| W 610 x 325 x 307 | W 24 x 12.75 x 207 | 307 | 207 | 653 | 330 | 22.1 | 39.9 | 13 | 391.5 | 573 | 547 | M 27 | 104 | 224 | 2.559 | 8.329 | 283700 | 8688 | 9929 | 26.92 | 147.3 | 23950 | 1452 | 2245 | 7.82 | 117.1 | 1594.2354 | 22460 | 1 | 1 | 1 | 0 | 1 | 1 | 2 | 0 | 37.6123 | 45.1991 | 56.9518 | 65.3816 | 41.7914 | 50.2212 | 1 | 1 | 1 | 1 | 0 | 1 | 0 | 1 | 1 | 1 | 0 | 0 | 0 | 0 | 0 | 0 | 0 | 0 | 0 | 0 | 0 | 1 | 0 | 0 | 0 | 0 | 0 | 0 | 0 | 0 | 0 | 0 | 0 | 1 | 1 | 1 | 1 | 1 | 1 | 1 | 1 | 1 | 1 | 1 | 1 | 1 | 0 | 0 | 0 | 0 | 0 | 0 | 0 | W 24 x 12.75 x 207
| W 610 x 325 x 341 | W 24 x 12.75 x 229 | 341 | 229 | 661 | 333 | 24.4 | 43.9 | 13 | 433.7 | 573 | 547 | M 27 | 108 | 228 | 2.583 | 7.587 | 318300 | 9630 | 11070 | 27.09 | 163.4 | 27090 | 1627 | 2522 | 7.9 | 127.4 | 2132.1814 | 25720 | 1 | 1 | 1 | 0 | 1 | 1 | 1 | 0 | 34.3452 | 41.2557 | 51.8782 | 59.5566 | 38.1613 | 45.8397 | 1 | 1 | 1 | 1 | 0 | 0 | 0 | 1 | 1 | 0 | 0 | 0 | 0 | 0 | 0 | 0 | 0 | 0 | 0 | 0 | 0 | 1 | 0 | 0 | 0 | 0 | 0 | 0 | 0 | 0 | 0 | 0 | 0 | 1 | 1 | 1 | 1 | 1 | 1 | 1 | 1 | 1 | 1 | 1 | 1 | 1 | 0 | 0 | 0 | 0 | 0 | 0 | 0 | W 24 x 12.75 x 229
| W 610 x 325 x 372 | W 24 x 12.75 x 250 | 372 | 250 | 669 | 335 | 26.4 | 48 | 13 | 474.3 | 573 | 547 | M 27 | 110 | 230 | 2.603 | 6.991 | 353200 | 10560 | 12190 | 27.27 | 177.9 | 30170 | 1801 | 2796 | 7.98 | 137.6 | 2772.9348 | 29000 | 1 | 1 | 1 | 0 | 1 | 1 | 1 | 0 | 31.7442 | 38.1006 | 47.813 | 54.8757 | 35.2713 | 42.334 | 1 | 1 | 1 | 1 | 0 | 0 | 0 | 1 | 1 | 0 | 0 | 0 | 0 | 0 | 0 | 0 | 0 | 0 | 0 | 0 | 0 | 1 | 0 | 0 | 0 | 0 | 0 | 0 | 0 | 0 | 0 | 0 | 0 | 1 | 1 | 1 | 1 | 1 | 1 | 1 | 1 | 1 | 1 | 1 | 1 | 1 | 0 | 0 | 0 | 0 | 0 | 0 | 0 | W 24 x 12.75 x 250
| W 610 x 325 x 415 | W 24 x 12.75 x 279 | 415 | 279 | 679 | 338 | 29.5 | 53.1 | 13 | 529.4 | 573 | 547 | M 27 | 114 | 232 | 2.629 | 6.326 | 399800 | 11780 | 13690 | 27.48 | 199.9 | 34300 | 2030 | 3160 | 8.05 | 150.9 | 3777.7713 | 33470 | 1 | 1 | 1 | 0 | 1 | 1 | 1 | 0 | 28.8336 | 34.5799 | 43.2708 | 49.6556 | 32.0373 | 38.4221 | 1 | 1 | 1 | 1 | 0 | 0 | 0 | 1 | 1 | 0 | 0 | 0 | 0 | 0 | 0 | 0 | 0 | 0 | 0 | 0 | 0 | 1 | 0 | 0 | 0 | 0 | 0 | 0 | 0 | 0 | 0 | 0 | 0 | 1 | 1 | 1 | 1 | 1 | 1 | 1 | 1 | 1 | 1 | 1 | 1 | 1 | 0 | 0 | 0 | 0 | 0 | 0 | 0 | W 24 x 12.75 x 279
| W 610 x 325 x 455 | W 24 x 12.75 x 306 | 455 | 306 | 689 | 340 | 32 | 57.9 | 13 | 578.6 | 573 | 547 | M 27 | 116 | 234 | 2.652 | 5.838 | 444500 | 12903 | 15093 | 27.72 | 218.5 | 38090 | 2241 | 3496 | 8.11 | 163 | 4883.0748 | 37770 | 1 | 1 | 1 | 0 | 1 | 1 | 1 | 0 | 26.7234 | 32.012 | 39.9534 | 45.8297 | 29.6926 | 35.5689 | 1 | 1 | 1 | 1 | 0 | 0 | 0 | 1 | 1 | 0 | 0 | 0 | 0 | 0 | 0 | 0 | 0 | 0 | 0 | 0 | 0 | 1 | 0 | 0 | 0 | 0 | 0 | 0 | 0 | 0 | 0 | 0 | 0 | 1 | 1 | 1 | 1 | 1 | 1 | 1 | 1 | 1 | 1 | 1 | 1 | 1 | 0 | 0 | 0 | 0 | 0 | 0 | 0 | W 24 x 12.75 x 306
| W 610 x 325 x 498 | W 24 x 12.75 x 335 | 498 | 335 | 699 | 343 | 35.1 | 63 | 13 | 634.8 | 573 | 547 | M 27 | 120 | 238 | 2.677 | 5.373 | 494700 | 14150 | 16670 | 27.92 | 241.1 | 42580 | 2483 | 3885 | 8.19 | 176.3 | 6327.1271 | 42850 | 1 | 1 | 1 | 0 | 1 | 1 | 1 | 0 | 24.6852 | 29.5485 | 36.7778 | 42.1814 | 27.428 | 32.8316 | 1 | 1 | 1 | 1 | 0 | 0 | 0 | 1 | 1 | 0 | 0 | 0 | 0 | 0 | 0 | 0 | 0 | 0 | 0 | 0 | 0 | 1 | 0 | 0 | 0 | 0 | 0 | 0 | 0 | 0 | 0 | 0 | 0 | 1 | 1 | 1 | 1 | 1 | 1 | 1 | 1 | 1 | 1 | 1 | 1 | 1 | 0 | 0 | 0 | 0 | 0 | 0 | 0 | W 24 x 12.75 x 335
| W 610 x 325 x 551 | W 24 x 12.75 x 370 | 551 | 370 | 711 | 347 | 38.6 | 69.1 | 13 | 702.1 | 573 | 547 | M 27 | 122 | 242 | 2.71 | 4.918 | 557500 | 15682 | 18599 | 28.18 | 267.2 | 48400 | 2790 | 4377 | 8.3 | 192 | 8388.8637 | 49570 | 1 | 1 | 1 | 0 | 1 | 1 | 1 | 0 | 22.6761 | 27.1241 | 33.6628 | 38.605 | 25.1956 | 30.1379 | 1 | 1 | 1 | 1 | 0 | 0 | 0 | 1 | 1 | 0 | 0 | 0 | 0 | 0 | 0 | 0 | 0 | 0 | 0 | 0 | 0 | 1 | 0 | 0 | 0 | 0 | 0 | 0 | 0 | 0 | 0 | 0 | 0 | 1 | 1 | 1 | 1 | 1 | 1 | 1 | 1 | 1 | 1 | 1 | 1 | 1 | 0 | 0 | 0 | 0 | 0 | 0 | 0 | W 24 x 12.75 x 370
| W 690 x 250 x 125 | W 27 x 10 x 84 | 125 | 84 | 678 | 253 | 11.7 | 16.3 | 15 | 159.9 | 645.9 | 615.9 | M 27 | 100 | 148 | 2.319 | 18.47 | 118500 | 3495 | 4009 | 27.22 | 84.24 | 4410 | 348.6 | 545.5 | 5.25 | 61.87 | 117.2888 | 4816 | 1 | 1 | 2 | 0 | 4 | 4 | 4 | 0 | 90.5508 | 104.7891 | 129.1791 | 144.9994 | 100.612 | 116.4323 | 1 | 1 | 1 | 0 | 0 | 0 | 0 | 1 | 0 | 1 | 0 | 0 | 0 | 0 | 0 | 0 | 0 | 0 | 0 | 0 | 0 | 1 | 0 | 0 | 0 | 0 | 0 | 0 | 0 | 0 | 0 | 0 | 0 | 1 | 1 | 1 | 1 | 1 | 1 | 1 | 1 | 1 | 1 | 1 | 1 | 1 | 0 | 0 | 0 | 0 | 0 | 0 | 0 | W 27 x 10 x 84
| W 690 x 250 x 140 | W 27 x 10 x 94 | 140 | 94 | 684 | 254 | 12.4 | 18.9 | 15 | 178.1 | 645.9 | 615.9 | M 27 | 100 | 148 | 2.333 | 16.69 | 136100 | 3979 | 4549 | 27.64 | 90.07 | 5174 | 407.4 | 636.4 | 5.39 | 67.77 | 166.7056 | 5709 | 1 | 1 | 1 | 0 | 4 | 4 | 4 | 0 | 81.978 | 94.8155 | 116.7755 | 131.0394 | 91.0866 | 105.3505 | 1 | 1 | 1 | 0 | 0 | 1 | 0 | 1 | 0 | 1 | 0 | 0 | 0 | 0 | 0 | 0 | 0 | 0 | 0 | 0 | 0 | 1 | 0 | 0 | 0 | 0 | 0 | 0 | 0 | 0 | 0 | 0 | 0 | 1 | 1 | 1 | 1 | 1 | 1 | 1 | 1 | 1 | 1 | 1 | 1 | 1 | 0 | 0 | 0 | 0 | 0 | 0 | 0 | W 27 x 10 x 94
| W 690 x 250 x 152 | W 27 x 10 x 102 | 152 | 102 | 688 | 254 | 13.1 | 21.1 | 15 | 193.7 | 645.9 | 615.9 | M 27 | 102 | 148 | 2.34 | 15.39 | 150600 | 4378 | 5002 | 27.88 | 95.63 | 5777 | 454.9 | 710.3 | 5.46 | 72.87 | 219.9088 | 6408 | 1 | 1 | 1 | 0 | 4 | 4 | 4 | 0 | 75.7282 | 87.5287 | 107.6841 | 120.7959 | 84.1424 | 97.2542 | 1 | 1 | 1 | 1 | 0 | 1 | 0 | 1 | 1 | 1 | 0 | 0 | 0 | 0 | 0 | 0 | 0 | 0 | 0 | 0 | 0 | 1 | 0 | 0 | 0 | 0 | 0 | 0 | 0 | 0 | 0 | 0 | 0 | 1 | 1 | 1 | 1 | 1 | 1 | 1 | 1 | 1 | 1 | 1 | 1 | 1 | 0 | 0 | 0 | 0 | 0 | 0 | 0 | W 27 x 10 x 102
| W 690 x 250 x 170 | W 27 x 10 x 114 | 170 | 114 | 693 | 256 | 14.5 | 23.6 | 15 | 216.4 | 645.9 | 615.9 | M 27 | 102 | 150 | 2.355 | 13.86 | 169900 | 4904 | 5618 | 28.02 | 106.1 | 6618 | 517 | 809.3 | 5.53 | 79.27 | 304.4539 | 7393 | 1 | 1 | 1 | 0 | 4 | 4 | 4 | 0 | 68.2888 | 78.9355 | 97.0058 | 108.8355 | 75.8765 | 87.7062 | 1 | 1 | 1 | 1 | 0 | 1 | 0 | 1 | 1 | 1 | 0 | 0 | 0 | 0 | 0 | 0 | 0 | 0 | 0 | 0 | 0 | 1 | 0 | 0 | 0 | 0 | 0 | 0 | 0 | 0 | 0 | 0 | 0 | 1 | 1 | 1 | 1 | 1 | 1 | 1 | 1 | 1 | 1 | 1 | 1 | 1 | 0 | 0 | 0 | 0 | 0 | 0 | 0 | W 27 x 10 x 114
| W 690 x 250 x 192 | W 27 x 10 x 129 | 192 | 129 | 702 | 254 | 15.5 | 27.9 | 15 | 243.8 | 645.9 | 615.9 | M 27 | 104 | 148 | 2.363 | 12.35 | 197900 | 5639 | 6457 | 28.49 | 114.8 | 7643 | 601.8 | 941 | 5.6 | 88.87 | 461.2218 | 8657 | 1 | 1 | 1 | 0 | 3 | 4 | 4 | 0 | 61.1998 | 70.5754 | 86.5068 | 96.9242 | 67.9998 | 78.4171 | 1 | 1 | 1 | 1 | 0 | 1 | 0 | 1 | 1 | 1 | 0 | 0 | 0 | 0 | 0 | 0 | 0 | 0 | 0 | 0 | 0 | 1 | 0 | 0 | 0 | 0 | 0 | 0 | 0 | 0 | 0 | 0 | 0 | 1 | 1 | 1 | 1 | 1 | 1 | 1 | 1 | 1 | 1 | 1 | 1 | 1 | 0 | 0 | 0 | 0 | 0 | 0 | 0 | W 27 x 10 x 129
| W 690 x 360 x 217 | W 27 x 14 x 146 | 217 | 146 | 695 | 355 | 15.4 | 24.8 | 15 | 277.4 | 645.9 | 615.9 | M 27 | 102 | 250 | 2.753 | 12.64 | 234300 | 6742 | 7566 | 29.06 | 112.6 | 18510 | 1043 | 1603 | 8.17 | 82.57 | 455.5248 | 20770 | 1 | 1 | 1 | 0 | 3 | 4 | 4 | 0 | 56.6144 | 68.1319 | 86.4608 | 99.258 | 62.9049 | 75.7021 | 1 | 1 | 1 | 1 | 0 | 0 | 0 | 1 | 1 | 1 | 0 | 0 | 0 | 0 | 0 | 0 | 0 | 0 | 0 | 0 | 0 | 0 | 1 | 0 | 0 | 0 | 0 | 0 | 0 | 0 | 0 | 0 | 0 | 1 | 1 | 1 | 1 | 1 | 1 | 1 | 1 | 1 | 1 | 1 | 1 | 1 | 0 | 0 | 0 | 0 | 0 | 0 | 0 | W 27 x 14 x 146
| W 690 x 360 x 240 | W 27 x 14 x 161 | 240 | 161 | 701 | 356 | 16.8 | 27.4 | 15 | 305.6 | 645.9 | 615.9 | M 27 | 104 | 250 | 2.767 | 11.53 | 261200 | 7451 | 8386 | 29.23 | 123.3 | 20630 | 1159 | 1784 | 8.22 | 89.17 | 608.0195 | 23370 | 1 | 1 | 1 | 0 | 2 | 4 | 4 | 0 | 51.7768 | 62.2617 | 78.8874 | 90.5373 | 57.5298 | 69.1797 | 1 | 1 | 1 | 1 | 0 | 0 | 0 | 1 | 1 | 1 | 0 | 0 | 0 | 0 | 0 | 0 | 0 | 0 | 0 | 0 | 0 | 0 | 1 | 0 | 0 | 0 | 0 | 0 | 0 | 0 | 0 | 0 | 0 | 1 | 1 | 1 | 1 | 1 | 1 | 1 | 1 | 1 | 1 | 1 | 1 | 1 | 0 | 0 | 0 | 0 | 0 | 0 | 0 | W 27 x 14 x 161
| W 690 x 360 x 265 | W 27 x 14 x 178 | 265 | 178 | 706 | 358 | 18.4 | 30.2 | 15 | 337 | 645.9 | 615.9 | M 27 | 106 | 252 | 2.781 | 10.52 | 290300 | 8223 | 9285 | 29.35 | 135.3 | 23130 | 1292 | 1992 | 8.29 | 96.37 | 810.6322 | 26370 | 1 | 1 | 1 | 0 | 2 | 3 | 4 | 0 | 47.2765 | 56.8386 | 71.9223 | 82.5469 | 52.5295 | 63.1541 | 1 | 1 | 1 | 1 | 0 | 0 | 0 | 1 | 1 | 1 | 0 | 0 | 0 | 0 | 0 | 0 | 0 | 0 | 0 | 0 | 0 | 0 | 1 | 0 | 0 | 0 | 0 | 0 | 0 | 0 | 0 | 0 | 0 | 1 | 1 | 1 | 1 | 1 | 1 | 1 | 1 | 1 | 1 | 1 | 1 | 1 | 0 | 0 | 0 | 0 | 0 | 0 | 0 | W 27 x 14 x 178
| W 690 x 360 x 289 | W 27 x 14 x 194 | 289 | 194 | 714 | 356 | 19 | 34 | 15 | 366.8 | 645.9 | 615.9 | M 27 | 106 | 250 | 2.788 | 9.685 | 324700 | 9096 | 10270 | 29.76 | 141.3 | 25610 | 1439 | 2215 | 8.36 | 104.6 | 1093.0638 | 29560 | 1 | 1 | 1 | 0 | 1 | 3 | 4 | 0 | 43.779 | 52.5151 | 66.3187 | 76.0255 | 48.6433 | 58.3501 | 1 | 1 | 1 | 1 | 0 | 0 | 0 | 1 | 1 | 1 | 0 | 0 | 0 | 0 | 0 | 0 | 0 | 0 | 0 | 0 | 0 | 0 | 1 | 0 | 0 | 0 | 0 | 0 | 0 | 0 | 0 | 0 | 0 | 1 | 1 | 1 | 1 | 1 | 1 | 1 | 1 | 1 | 1 | 1 | 1 | 1 | 0 | 0 | 0 | 0 | 0 | 0 | 0 | W 27 x 14 x 194
| W 690 x 360 x 323 | W 27 x 14 x 217 | 323 | 217 | 722 | 359 | 21.1 | 38.1 | 15 | 411.8 | 645.9 | 615.9 | M 27 | 110 | 254 | 2.812 | 8.7 | 369500 | 10240 | 11620 | 29.96 | 157.7 | 29430 | 1640 | 2530 | 8.45 | 114.9 | 1532.8475 | 34350 | 1 | 1 | 1 | 0 | 1 | 2 | 3 | 0 | 39.4095 | 47.2565 | 59.5757 | 68.2945 | 43.7884 | 52.5072 | 1 | 1 | 1 | 1 | 0 | 0 | 0 | 1 | 1 | 1 | 0 | 0 | 0 | 0 | 0 | 0 | 0 | 0 | 0 | 0 | 0 | 0 | 1 | 0 | 0 | 0 | 0 | 0 | 0 | 0 | 0 | 0 | 0 | 1 | 1 | 1 | 1 | 1 | 1 | 1 | 1 | 1 | 1 | 1 | 1 | 1 | 0 | 0 | 0 | 0 | 0 | 0 | 0 | W 27 x 14 x 217
| W 690 x 360 x 350 | W 27 x 14 x 235 | 350 | 235 | 728 | 360 | 23.1 | 40.9 | 15 | 445.7 | 645.9 | 615.9 | M 27 | 112 | 254 | 2.824 | 8.072 | 401900 | 11040 | 12590 | 30.03 | 172.9 | 31870 | 1771 | 2739 | 8.46 | 122.5 | 1911.7967 | 37540 | 1 | 1 | 1 | 0 | 1 | 1 | 2 | 0 | 36.6718 | 43.9415 | 55.2869 | 63.3644 | 40.7464 | 48.8239 | 1 | 1 | 1 | 1 | 0 | 0 | 0 | 1 | 1 | 0 | 0 | 0 | 0 | 0 | 0 | 0 | 0 | 0 | 0 | 0 | 0 | 0 | 1 | 0 | 0 | 0 | 0 | 0 | 0 | 0 | 0 | 0 | 0 | 1 | 1 | 1 | 1 | 1 | 1 | 1 | 1 | 1 | 1 | 1 | 1 | 1 | 0 | 0 | 0 | 0 | 0 | 0 | 0 | W 27 x 14 x 235
| W 690 x 360 x 384 | W 27 x 14 x 258 | 384 | 258 | 736 | 362 | 24.9 | 45 | 15 | 488.6 | 645.9 | 615.9 | M 27 | 112 | 256 | 2.844 | 7.416 | 447400 | 12160 | 13920 | 30.26 | 187.5 | 35670 | 1971 | 3052 | 8.54 | 132.5 | 2519.0661 | 42470 | 1 | 1 | 1 | 0 | 1 | 1 | 2 | 0 | 33.7832 | 40.4515 | 50.8089 | 58.218 | 37.5369 | 44.9461 | 1 | 1 | 1 | 1 | 0 | 0 | 0 | 1 | 1 | 0 | 0 | 0 | 0 | 0 | 0 | 0 | 0 | 0 | 0 | 0 | 0 | 0 | 1 | 0 | 0 | 0 | 0 | 0 | 0 | 0 | 0 | 0 | 0 | 1 | 1 | 1 | 1 | 1 | 1 | 1 | 1 | 1 | 1 | 1 | 1 | 1 | 0 | 0 | 0 | 0 | 0 | 0 | 0 | W 27 x 14 x 258
| W 690 x 360 x 419 | W 27 x 14 x 281 | 419 | 281 | 744 | 364 | 26.9 | 49 | 15 | 532.4 | 645.9 | 615.9 | M 27 | 114 | 258 | 2.864 | 6.854 | 493900 | 13280 | 15260 | 30.46 | 203.6 | 39500 | 2170 | 3366 | 8.61 | 142.5 | 3239.1755 | 47560 | 1 | 1 | 1 | 0 | 1 | 1 | 1 | 0 | 31.3058 | 37.4588 | 46.9633 | 53.8 | 34.7842 | 41.6209 | 1 | 1 | 1 | 1 | 0 | 0 | 0 | 1 | 1 | 0 | 0 | 0 | 0 | 0 | 0 | 0 | 0 | 0 | 0 | 0 | 0 | 0 | 1 | 0 | 0 | 0 | 0 | 0 | 0 | 0 | 0 | 0 | 0 | 1 | 1 | 1 | 1 | 1 | 1 | 1 | 1 | 1 | 1 | 1 | 1 | 1 | 0 | 0 | 0 | 0 | 0 | 0 | 0 | W 27 x 14 x 281
| W 690 x 360 x 457 | W 27 x 14 x 307 | 457 | 307 | 752 | 367 | 29.5 | 53.1 | 15 | 582.2 | 645.9 | 615.9 | M 27 | 118 | 262 | 2.887 | 6.317 | 545000 | 14500 | 16760 | 30.6 | 224 | 43890 | 2392 | 3720 | 8.68 | 153.3 | 4155.3379 | 53420 | 1 | 1 | 1 | 0 | 1 | 1 | 1 | 0 | 28.9232 | 34.5966 | 43.2886 | 49.5923 | 32.1369 | 38.4406 | 1 | 1 | 1 | 1 | 0 | 0 | 0 | 1 | 1 | 0 | 0 | 0 | 0 | 0 | 0 | 0 | 0 | 0 | 0 | 0 | 0 | 0 | 1 | 0 | 0 | 0 | 0 | 0 | 0 | 0 | 0 | 0 | 0 | 1 | 1 | 1 | 1 | 1 | 1 | 1 | 1 | 1 | 1 | 1 | 1 | 1 | 0 | 0 | 0 | 0 | 0 | 0 | 0 | W 27 x 14 x 307
| W 690 x 360 x 500 | W 27 x 14 x 336 | 500 | 336 | 762 | 369 | 32 | 57.9 | 15 | 636 | 645.9 | 615.9 | M 27 | 120 | 264 | 2.91 | 5.829 | 604700 | 15870 | 18450 | 30.83 | 244.6 | 48670 | 2638 | 4111 | 8.75 | 165.4 | 5369.6647 | 60100 | 1 | 1 | 1 | 0 | 1 | 1 | 1 | 0 | 26.787 | 32.0086 | 39.9556 | 45.7574 | 29.7633 | 35.5651 | 1 | 1 | 1 | 1 | 0 | 0 | 0 | 1 | 1 | 0 | 0 | 0 | 0 | 0 | 0 | 0 | 0 | 0 | 0 | 0 | 0 | 0 | 1 | 0 | 0 | 0 | 0 | 0 | 0 | 0 | 0 | 0 | 0 | 1 | 1 | 1 | 1 | 1 | 1 | 1 | 1 | 1 | 1 | 1 | 1 | 1 | 0 | 0 | 0 | 0 | 0 | 0 | 0 | W 27 x 14 x 336
| W 690 x 360 x 548 | W 27 x 14 x 368 | 548 | 368 | 772 | 372 | 35.1 | 63 | 15 | 697.4 | 645.9 | 615.9 | M 27 | 124 | 266 | 2.936 | 5.363 | 671400 | 17390 | 20340 | 31.03 | 269.7 | 54290 | 2919 | 4562 | 8.82 | 178.7 | 6955.1115 | 67930 | 1 | 1 | 1 | 0 | 1 | 1 | 1 | 0 | 24.7262 | 29.5269 | 36.7659 | 42.1001 | 27.4736 | 32.8077 | 1 | 1 | 1 | 1 | 0 | 0 | 0 | 1 | 1 | 0 | 0 | 0 | 0 | 0 | 0 | 0 | 0 | 0 | 0 | 0 | 0 | 0 | 1 | 0 | 0 | 0 | 0 | 0 | 0 | 0 | 0 | 0 | 0 | 1 | 1 | 1 | 1 | 1 | 1 | 1 | 1 | 1 | 1 | 1 | 1 | 1 | 0 | 0 | 0 | 0 | 0 | 0 | 0 | W 27 x 14 x 368
| W 690 x 360 x 802 | W 27 x 14 x 539 | 802 | 539 | 826 | 387 | 50 | 89.9 | 15 | 1021 | 645.9 | 615.9 | M 27 | 142 | 276 | 3.074 | 3.836 | 1062000 | 25710 | 30890 | 32.25 | 397 | 87530 | 4524 | 7141 | 9.26 | 247.4 | 20347.5738 | 117600 | 1 | 1 | 1 | 0 | 1 | 1 | 1 | 0 | 17.9761 | 21.3879 | 26.3234 | 30.1144 | 19.9734 | 23.7643 | 1 | 1 | 1 | 1 | 0 | 0 | 0 | 1 | 1 | 0 | 0 | 0 | 0 | 0 | 0 | 0 | 0 | 0 | 0 | 0 | 0 | 0 | 1 | 0 | 0 | 0 | 0 | 0 | 0 | 0 | 0 | 0 | 0 | 1 | 1 | 1 | 1 | 1 | 1 | 1 | 1 | 1 | 1 | 1 | 1 | 1 | 0 | 0 | 0 | 0 | 0 | 0 | 0 | W 27 x 14 x 539
| W 760 x 265 x 134 | W 30 x 10.5 x 90 | 134 | 90 | 750 | 264 | 11.9 | 15.5 | 17 | 169.9 | 719.1 | 685.1 | M 27 | 106 | 160 | 2.503 | 18.77 | 150400 | 4011 | 4632 | 29.75 | 95.16 | 4766 | 361.1 | 568 | 5.3 | 62.82 | 118.469 | 6411 | 1 | 1 | 2 | 0 | 4 | 4 | 4 | 0 | 93.4532 | 107.4394 | 131.7984 | 147.3386 | 103.8369 | 119.3771 | 1 | 1 | 1 | 0 | 0 | 1 | 0 | 1 | 0 | 1 | 0 | 0 | 0 | 0 | 0 | 0 | 0 | 0 | 0 | 0 | 0 | 1 | 0 | 0 | 0 | 0 | 0 | 0 | 0 | 0 | 0 | 0 | 0 | 1 | 1 | 1 | 1 | 1 | 1 | 1 | 1 | 1 | 1 | 1 | 1 | 1 | 0 | 0 | 0 | 0 | 0 | 0 | 0 | W 30 x 10.5 x 90
| W 760 x 265 x 147 | W 30 x 10.5 x 99 | 147 | 99 | 753 | 265 | 13.2 | 17 | 17 | 187.5 | 719.1 | 685.1 | M 27 | 106 | 160 | 2.51 | 17.06 | 166100 | 4411 | 5110 | 29.76 | 105.4 | 5289 | 399.2 | 630.8 | 5.31 | 67.12 | 157.0998 | 7141 | 1 | 1 | 2 | 0 | 4 | 4 | 4 | 0 | 85.0131 | 97.7338 | 119.7626 | 133.8968 | 94.459 | 108.5932 | 1 | 1 | 1 | 0 | 0 | 1 | 0 | 1 | 0 | 1 | 0 | 0 | 0 | 0 | 0 | 0 | 0 | 0 | 0 | 0 | 0 | 1 | 0 | 0 | 0 | 0 | 0 | 0 | 0 | 0 | 0 | 0 | 0 | 1 | 1 | 1 | 1 | 1 | 1 | 1 | 1 | 1 | 1 | 1 | 1 | 1 | 0 | 0 | 0 | 0 | 0 | 0 | 0 | W 30 x 10.5 x 99
| W 760 x 265 x 161 | W 30 x 10.5 x 108 | 161 | 108 | 758 | 266 | 13.8 | 19.3 | 17 | 204.4 | 719.1 | 685.1 | M 27 | 106 | 160 | 2.523 | 15.72 | 186100 | 4909 | 5666 | 30.17 | 111 | 6070 | 456.6 | 719.7 | 5.45 | 72.32 | 207.9626 | 8259 | 1 | 1 | 1 | 0 | 4 | 4 | 4 | 0 | 78.4507 | 90.1611 | 110.4129 | 123.4244 | 87.1675 | 100.179 | 1 | 1 | 1 | 1 | 0 | 1 | 0 | 1 | 1 | 1 | 0 | 0 | 0 | 0 | 0 | 0 | 0 | 0 | 0 | 0 | 0 | 1 | 0 | 0 | 0 | 0 | 0 | 0 | 0 | 0 | 0 | 0 | 0 | 1 | 1 | 1 | 1 | 1 | 1 | 1 | 1 | 1 | 1 | 1 | 1 | 1 | 0 | 0 | 0 | 0 | 0 | 0 | 0 | W 30 x 10.5 x 108
| W 760 x 265 x 173 | W 30 x 10.5 x 116 | 173 | 116 | 762 | 267 | 14.4 | 21.6 | 17 | 221.3 | 719.1 | 685.1 | M 27 | 106 | 162 | 2.534 | 14.58 | 205800 | 5402 | 6218 | 30.49 | 116.4 | 6873 | 514.9 | 809.9 | 5.57 | 77.52 | 270.3503 | 9391 | 1 | 1 | 1 | 0 | 4 | 4 | 4 | 0 | 72.8272 | 83.6842 | 102.426 | 114.4893 | 80.9192 | 92.9825 | 1 | 1 | 1 | 1 | 0 | 1 | 0 | 1 | 1 | 1 | 0 | 0 | 0 | 0 | 0 | 0 | 0 | 0 | 0 | 0 | 0 | 1 | 0 | 0 | 0 | 0 | 0 | 0 | 0 | 0 | 0 | 0 | 0 | 1 | 1 | 1 | 1 | 1 | 1 | 1 | 1 | 1 | 1 | 1 | 1 | 1 | 0 | 0 | 0 | 0 | 0 | 0 | 0 | W 30 x 10.5 x 116
| W 760 x 265 x 185 | W 30 x 10.5 x 124 | 185 | 124 | 766 | 267 | 14.9 | 23.6 | 17 | 235.6 | 719.1 | 685.1 | M 27 | 106 | 162 | 2.541 | 13.74 | 223000 | 5821 | 6691 | 30.76 | 121.1 | 7510 | 562.5 | 883.9 | 5.65 | 82.02 | 333.9264 | 10320 | 1 | 1 | 1 | 0 | 4 | 4 | 4 | 0 | 68.7207 | 78.9199 | 96.5177 | 107.8501 | 76.3563 | 87.6888 | 1 | 1 | 1 | 1 | 0 | 1 | 0 | 1 | 1 | 1 | 0 | 0 | 0 | 0 | 0 | 0 | 0 | 0 | 0 | 0 | 0 | 1 | 0 | 0 | 0 | 0 | 0 | 0 | 0 | 0 | 0 | 0 | 0 | 1 | 1 | 1 | 1 | 1 | 1 | 1 | 1 | 1 | 1 | 1 | 1 | 1 | 0 | 0 | 0 | 0 | 0 | 0 | 0 | W 30 x 10.5 x 124
| W 760 x 265 x 196 | W 30 x 10.5 x 132 | 196 | 132 | 770 | 268 | 15.6 | 25.4 | 17 | 250.8 | 719.1 | 685.1 | M 27 | 108 | 162 | 2.552 | 12.96 | 240300 | 6241 | 7174 | 30.95 | 127.3 | 8175 | 610.1 | 958.8 | 5.71 | 86.32 | 405.9097 | 11290 | 1 | 1 | 1 | 0 | 4 | 4 | 4 | 0 | 64.8752 | 74.4917 | 91.0459 | 101.7309 | 72.0836 | 82.7685 | 1 | 1 | 1 | 1 | 0 | 1 | 0 | 1 | 1 | 1 | 0 | 0 | 0 | 0 | 0 | 0 | 0 | 0 | 0 | 0 | 0 | 1 | 0 | 0 | 0 | 0 | 0 | 0 | 0 | 0 | 0 | 0 | 0 | 1 | 1 | 1 | 1 | 1 | 1 | 1 | 1 | 1 | 1 | 1 | 1 | 1 | 0 | 0 | 0 | 0 | 0 | 0 | 0 | W 30 x 10.5 x 132
| W 760 x 265 x 220 | W 30 x 10.5 x 148 | 220 | 148 | 779 | 266 | 16.5 | 30 | 17 | 280.7 | 719.1 | 685.1 | M 27 | 108 | 160 | 2.56 | 11.62 | 278200 | 7143 | 8198 | 31.48 | 136.3 | 9440 | 709.9 | 1113 | 5.8 | 96.42 | 607.0745 | 13200 | 1 | 1 | 1 | 0 | 3 | 4 | 4 | 0 | 58.4791 | 67.0073 | 81.713 | 91.1888 | 64.9767 | 74.4525 | 1 | 1 | 1 | 1 | 0 | 1 | 0 | 1 | 1 | 1 | 0 | 0 | 0 | 0 | 0 | 0 | 0 | 0 | 0 | 0 | 0 | 1 | 0 | 0 | 0 | 0 | 0 | 0 | 0 | 0 | 0 | 0 | 0 | 1 | 1 | 1 | 1 | 1 | 1 | 1 | 1 | 1 | 1 | 1 | 1 | 1 | 0 | 0 | 0 | 0 | 0 | 0 | 0 | W 30 x 10.5 x 148
| W 840 x 295 x 176 | W 33 x 11.5 x 118 | 176 | 118 | 835 | 292 | 14 | 18.8 | 18 | 224.2 | 797.1 | 761.1 | M 27 | 108 | 186 | 2.779 | 15.79 | 246400 | 5901 | 6816 | 33.15 | 123.8 | 7823 | 535.8 | 843.6 | 5.91 | 72.69 | 222.0071 | 12990 | 1 | 1 | 2 | 0 | 4 | 4 | 4 | 0 | 78.7568 | 90.478 | 110.9275 | 123.9511 | 87.5075 | 100.5311 | 1 | 1 | 1 | 0 | 0 | 1 | 0 | 1 | 0 | 1 | 0 | 0 | 0 | 0 | 0 | 0 | 0 | 0 | 0 | 0 | 0 | 1 | 0 | 0 | 0 | 0 | 0 | 0 | 0 | 0 | 0 | 0 | 0 | 1 | 1 | 1 | 1 | 1 | 1 | 1 | 1 | 1 | 1 | 1 | 1 | 1 | 0 | 0 | 0 | 0 | 0 | 0 | 0 | W 33 x 11.5 x 118
| W 840 x 295 x 193 | W 33 x 11.5 x 130 | 193 | 130 | 840 | 292 | 14.7 | 21.7 | 18 | 246.6 | 797.1 | 761.1 | M 27 | 108 | 186 | 2.788 | 14.4 | 278400 | 6630 | 7627 | 33.6 | 130.9 | 9029 | 618.5 | 971.3 | 6.05 | 79.19 | 306.0005 | 15070 | 1 | 1 | 2 | 0 | 4 | 4 | 4 | 0 | 71.968 | 82.6246 | 101.2004 | 113.041 | 79.9645 | 91.8051 | 1 | 1 | 1 | 1 | 0 | 1 | 0 | 1 | 1 | 1 | 0 | 0 | 0 | 0 | 0 | 0 | 0 | 0 | 0 | 0 | 0 | 1 | 0 | 0 | 0 | 0 | 0 | 0 | 0 | 0 | 0 | 0 | 0 | 1 | 1 | 1 | 1 | 1 | 1 | 1 | 1 | 1 | 1 | 1 | 1 | 1 | 0 | 0 | 0 | 0 | 0 | 0 | 0 | W 33 x 11.5 x 130
| W 840 x 295 x 210 | W 33 x 11.5 x 141 | 210 | 141 | 846 | 293 | 15.4 | 24.4 | 18 | 268.5 | 797.1 | 761.1 | M 27 | 110 | 188 | 2.802 | 13.29 | 310700 | 7346 | 8430 | 34.02 | 138.1 | 10260 | 700.2 | 1098 | 6.18 | 85.29 | 405.8032 | 17260 | 1 | 1 | 1 | 0 | 4 | 4 | 4 | 0 | 66.5279 | 76.3479 | 93.4443 | 104.3554 | 73.9199 | 84.831 | 1 | 1 | 1 | 1 | 0 | 1 | 0 | 1 | 1 | 1 | 0 | 0 | 0 | 0 | 0 | 0 | 0 | 0 | 0 | 0 | 0 | 1 | 0 | 0 | 0 | 0 | 0 | 0 | 0 | 0 | 0 | 0 | 0 | 1 | 1 | 1 | 1 | 1 | 1 | 1 | 1 | 1 | 1 | 1 | 1 | 1 | 0 | 0 | 0 | 0 | 0 | 0 | 0 | W 33 x 11.5 x 141
| W 840 x 295 x 226 | W 33 x 11.5 x 152 | 226 | 152 | 851 | 294 | 16.1 | 26.8 | 18 | 288.7 | 797.1 | 761.1 | M 27 | 110 | 188 | 2.815 | 12.42 | 340100 | 7992 | 9163 | 34.32 | 145.1 | 11380 | 774.3 | 1213 | 6.28 | 90.79 | 514.6733 | 19280 | 1 | 1 | 1 | 0 | 4 | 4 | 4 | 0 | 62.2137 | 71.3775 | 87.3048 | 97.4868 | 69.1263 | 79.3083 | 1 | 1 | 1 | 1 | 0 | 1 | 0 | 1 | 1 | 1 | 0 | 0 | 0 | 0 | 0 | 0 | 0 | 0 | 0 | 0 | 0 | 1 | 0 | 0 | 0 | 0 | 0 | 0 | 0 | 0 | 0 | 0 | 0 | 1 | 1 | 1 | 1 | 1 | 1 | 1 | 1 | 1 | 1 | 1 | 1 | 1 | 0 | 0 | 0 | 0 | 0 | 0 | 0 | W 33 x 11.5 x 152
| W 840 x 295 x 251 | W 33 x 11.5 x 169 | 251 | 169 | 859 | 292 | 17 | 31 | 18 | 319.3 | 797.1 | 761.1 | M 27 | 112 | 186 | 2.821 | 11.25 | 386500 | 8999 | 10300 | 34.79 | 154.7 | 12900 | 883.6 | 1383 | 6.36 | 100.1 | 735.7352 | 22050 | 1 | 1 | 1 | 0 | 4 | 4 | 4 | 0 | 56.6532 | 64.8834 | 79.2048 | 88.3495 | 62.948 | 72.0927 | 1 | 1 | 1 | 1 | 0 | 1 | 0 | 1 | 1 | 1 | 0 | 0 | 0 | 0 | 0 | 0 | 0 | 0 | 0 | 0 | 0 | 1 | 0 | 0 | 0 | 0 | 0 | 0 | 0 | 0 | 0 | 0 | 0 | 1 | 1 | 1 | 1 | 1 | 1 | 1 | 1 | 1 | 1 | 1 | 1 | 1 | 0 | 0 | 0 | 0 | 0 | 0 | 0 | W 33 x 11.5 x 169
| W 920 x 310 x 201 | W 36 x 12 x 135 | 201 | 135 | 903 | 304 | 15.2 | 20.1 | 19 | 256.5 | 862.8 | 824.8 | M 27 | 112 | 198 | 2.959 | 14.7 | 325200 | 7203 | 8356 | 35.61 | 144.9 | 9442 | 621.2 | 982.3 | 6.07 | 77.66 | 291.1709 | 18340 | 1 | 1 | 0 | 0 | 4 | 4 | 0 | 0 | 74.0488 | 84.7175 | 103.5272 | 115.3813 | 82.2765 | 94.1305 | 1 | 0 | 0 | 0 | 0 | 1 | 0 | 1 | 0 | 1 | 0 | 0 | 0 | 0 | 0 | 0 | 0 | 0 | 0 | 0 | 0 | 1 | 0 | 0 | 0 | 0 | 0 | 0 | 0 | 0 | 0 | 0 | 0 | 1 | 1 | 1 | 1 | 1 | 1 | 1 | 1 | 1 | 1 | 1 | 1 | 1 | 0 | 0 | 0 | 0 | 0 | 0 | 0 | W 36 x 12 x 135
| W 920 x 310 x 223 | W 36 x 12 x 150 | 223 | 150 | 911 | 304 | 15.9 | 23.9 | 19 | 285.7 | 862.8 | 824.8 | M 27 | 112 | 198 | 2.974 | 13.26 | 376800 | 8273 | 9540 | 36.32 | 153.2 | 11220 | 738.5 | 1163 | 6.27 | 85.96 | 422.0075 | 22020 | 1 | 1 | 2 | 0 | 4 | 4 | 4 | 0 | 66.9818 | 76.5596 | 93.4532 | 104.0952 | 74.4242 | 85.0663 | 1 | 1 | 1 | 1 | 0 | 1 | 0 | 1 | 1 | 1 | 0 | 0 | 0 | 0 | 0 | 0 | 0 | 0 | 0 | 0 | 0 | 1 | 0 | 0 | 0 | 0 | 0 | 0 | 0 | 0 | 0 | 0 | 0 | 1 | 1 | 1 | 1 | 1 | 1 | 1 | 1 | 1 | 1 | 1 | 1 | 1 | 0 | 0 | 0 | 0 | 0 | 0 | 0 | W 36 x 12 x 150
| W 920 x 310 x 238 | W 36 x 12 x 160 | 238 | 160 | 915 | 305 | 16.5 | 25.9 | 19 | 303.5 | 862.8 | 824.8 | M 27 | 112 | 200 | 2.984 | 12.53 | 406400 | 8883 | 10230 | 36.59 | 159.6 | 12290 | 805.6 | 1267 | 6.36 | 90.56 | 514.3463 | 24200 | 1 | 1 | 1 | 0 | 4 | 4 | 4 | 0 | 63.3079 | 72.3518 | 88.2778 | 98.3267 | 70.3421 | 80.3909 | 1 | 1 | 1 | 1 | 0 | 1 | 0 | 1 | 1 | 1 | 0 | 0 | 0 | 0 | 0 | 0 | 0 | 0 | 0 | 0 | 0 | 1 | 0 | 0 | 0 | 0 | 0 | 0 | 0 | 0 | 0 | 0 | 0 | 1 | 1 | 1 | 1 | 1 | 1 | 1 | 1 | 1 | 1 | 1 | 1 | 1 | 0 | 0 | 0 | 0 | 0 | 0 | 0 | W 36 x 12 x 160
| W 920 x 310 x 253 | W 36 x 12 x 170 | 253 | 170 | 919 | 306 | 17.3 | 27.9 | 19 | 323.2 | 862.8 | 824.8 | M 27 | 114 | 200 | 2.995 | 11.8 | 437500 | 9520 | 10960 | 36.79 | 167.9 | 13370 | 873.6 | 1375 | 6.43 | 95.36 | 626.2396 | 26450 | 1 | 1 | 1 | 0 | 4 | 4 | 4 | 0 | 59.7066 | 68.2281 | 83.1975 | 92.6659 | 66.3406 | 75.809 | 1 | 1 | 1 | 1 | 0 | 1 | 0 | 1 | 1 | 1 | 0 | 0 | 0 | 0 | 0 | 0 | 0 | 0 | 0 | 0 | 0 | 1 | 0 | 0 | 0 | 0 | 0 | 0 | 0 | 0 | 0 | 0 | 0 | 1 | 1 | 1 | 1 | 1 | 1 | 1 | 1 | 1 | 1 | 1 | 1 | 1 | 0 | 0 | 0 | 0 | 0 | 0 | 0 | W 36 x 12 x 170
| W 920 x 310 x 271 | W 36 x 12 x 182 | 271 | 182 | 923 | 307 | 18.4 | 30 | 19 | 346.1 | 862.8 | 824.8 | M 27 | 114 | 202 | 3.005 | 11.06 | 471600 | 10220 | 11780 | 36.91 | 178.8 | 14520 | 945.8 | 1491 | 6.48 | 100.7 | 769.1798 | 28840 | 1 | 1 | 1 | 0 | 4 | 4 | 4 | 0 | 55.9882 | 63.9716 | 77.9443 | 86.8148 | 62.2091 | 71.0796 | 1 | 1 | 1 | 1 | 0 | 1 | 0 | 1 | 1 | 1 | 0 | 0 | 0 | 0 | 0 | 0 | 0 | 0 | 0 | 0 | 0 | 1 | 0 | 0 | 0 | 0 | 0 | 0 | 0 | 0 | 0 | 0 | 0 | 1 | 1 | 1 | 1 | 1 | 1 | 1 | 1 | 1 | 1 | 1 | 1 | 1 | 0 | 0 | 0 | 0 | 0 | 0 | 0 | W 36 x 12 x 182
| W 920 x 310 x 289 | W 36 x 12 x 194 | 289 | 194 | 927 | 308 | 19.4 | 32 | 19 | 367.6 | 862.8 | 824.8 | M 27 | 116 | 202 | 3.015 | 10.45 | 504500 | 10880 | 12570 | 37.04 | 188.9 | 15640 | 1016 | 1603 | 6.52 | 105.7 | 922.7043 | 31210 | 1 | 1 | 1 | 0 | 4 | 4 | 4 | 0 | 52.9267 | 60.4666 | 73.6202 | 81.998 | 58.8074 | 67.1851 | 1 | 1 | 1 | 1 | 0 | 1 | 0 | 1 | 1 | 1 | 0 | 0 | 0 | 0 | 0 | 0 | 0 | 0 | 0 | 0 | 0 | 1 | 0 | 0 | 0 | 0 | 0 | 0 | 0 | 0 | 0 | 0 | 0 | 1 | 1 | 1 | 1 | 1 | 1 | 1 | 1 | 1 | 1 | 1 | 1 | 1 | 0 | 0 | 0 | 0 | 0 | 0 | 0 | W 36 x 12 x 194
| W 920 x 310 x 313 | W 36 x 12 x 210 | 313 | 210 | 932 | 309 | 21.1 | 34.5 | 19 | 398.4 | 862.8 | 824.8 | M 27 | 118 | 204 | 3.025 | 9.673 | 548200 | 11760 | 13630 | 37.1 | 205.6 | 17040 | 1103 | 1748 | 6.54 | 112.4 | 1160.9838 | 34160 | 1 | 1 | 1 | 0 | 3 | 4 | 4 | 0 | 49.0886 | 56.069 | 68.1769 | 75.9329 | 54.5429 | 62.2989 | 1 | 1 | 1 | 1 | 0 | 1 | 0 | 1 | 1 | 1 | 0 | 0 | 0 | 0 | 0 | 0 | 0 | 0 | 0 | 0 | 0 | 1 | 0 | 0 | 0 | 0 | 0 | 0 | 0 | 0 | 0 | 0 | 0 | 1 | 1 | 1 | 1 | 1 | 1 | 1 | 1 | 1 | 1 | 1 | 1 | 1 | 0 | 0 | 0 | 0 | 0 | 0 | 0 | W 36 x 12 x 210
| W 920 x 310 x 345 | W 36 x 12 x 232 | 345 | 232 | 943 | 308 | 22.1 | 39.9 | 19 | 439.7 | 862.8 | 824.8 | M 27 | 118 | 202 | 3.041 | 8.812 | 625600 | 13270 | 15350 | 37.72 | 217.8 | 19520 | 1267 | 2003 | 6.66 | 124.2 | 1648.3853 | 39620 | 1 | 1 | 1 | 0 | 2 | 4 | 4 | 0 | 44.913 | 51.218 | 62.1672 | 69.1728 | 49.9033 | 56.9089 | 1 | 1 | 1 | 1 | 0 | 1 | 0 | 1 | 1 | 1 | 0 | 0 | 0 | 0 | 0 | 0 | 0 | 0 | 0 | 0 | 0 | 1 | 0 | 0 | 0 | 0 | 0 | 0 | 0 | 0 | 0 | 0 | 0 | 1 | 1 | 1 | 1 | 1 | 1 | 1 | 1 | 1 | 1 | 1 | 1 | 1 | 0 | 0 | 0 | 0 | 0 | 0 | 0 | W 36 x 12 x 232
| W 920 x 310 x 381 | W 36 x 12 x 256 | 381 | 256 | 951 | 310 | 24.4 | 43.9 | 19 | 485.9 | 862.8 | 824.8 | M 27 | 120 | 204 | 3.061 | 8.024 | 696800 | 14650 | 17020 | 37.87 | 241.1 | 21910 | 1414 | 2243 | 6.72 | 134.5 | 2196.316 | 44840 | 1 | 1 | 1 | 0 | 2 | 3 | 4 | 0 | 40.9714 | 46.7133 | 56.608 | 62.9879 | 45.5238 | 51.9037 | 1 | 1 | 1 | 1 | 0 | 0 | 0 | 1 | 1 | 0 | 0 | 0 | 0 | 0 | 0 | 0 | 0 | 0 | 0 | 0 | 0 | 1 | 0 | 0 | 0 | 0 | 0 | 0 | 0 | 0 | 0 | 0 | 0 | 1 | 1 | 1 | 1 | 1 | 1 | 1 | 1 | 1 | 1 | 1 | 1 | 1 | 0 | 0 | 0 | 0 | 0 | 0 | 0 | W 36 x 12 x 256
| W 920 x 310 x 425 | W 36 x 12 x 286 | 425 | 286 | 961 | 313 | 26.9 | 49 | 19 | 542 | 862.8 | 824.8 | M 27 | 122 | 208 | 3.088 | 7.257 | 788200 | 16400 | 19130 | 38.13 | 267 | 25190 | 1610 | 2562 | 6.82 | 147.2 | 3027.2361 | 52070 | 1 | 1 | 1 | 0 | 1 | 2 | 4 | 0 | 37.1135 | 42.3111 | 51.1929 | 56.9679 | 41.2372 | 47.0123 | 1 | 1 | 1 | 1 | 0 | 0 | 0 | 1 | 1 | 0 | 0 | 0 | 0 | 0 | 0 | 0 | 0 | 0 | 0 | 0 | 0 | 1 | 0 | 0 | 0 | 0 | 0 | 0 | 0 | 0 | 0 | 0 | 0 | 1 | 1 | 1 | 1 | 1 | 1 | 1 | 1 | 1 | 1 | 1 | 1 | 1 | 0 | 0 | 0 | 0 | 0 | 0 | 0 | W 36 x 12 x 286
| W 920 x 310 x 474 | W 36 x 12 x 318 | 474 | 318 | 971 | 316 | 30 | 54.1 | 19 | 603.9 | 862.8 | 824.8 | M 27 | 126 | 210 | 3.113 | 6.568 | 885700 | 18240 | 21390 | 38.3 | 298.7 | 28660 | 1814 | 2901 | 6.89 | 160.5 | 4102.4122 | 59800 | 1 | 1 | 1 | 0 | 1 | 2 | 3 | 0 | 33.654 | 38.3638 | 46.3257 | 51.5588 | 37.3933 | 42.6264 | 1 | 1 | 1 | 1 | 0 | 0 | 0 | 1 | 1 | 0 | 0 | 0 | 0 | 0 | 0 | 0 | 0 | 0 | 0 | 0 | 0 | 1 | 0 | 0 | 0 | 0 | 0 | 0 | 0 | 0 | 0 | 0 | 0 | 1 | 1 | 1 | 1 | 1 | 1 | 1 | 1 | 1 | 1 | 1 | 1 | 1 | 0 | 0 | 0 | 0 | 0 | 0 | 0 | W 36 x 12 x 318
| W 920 x 310 x 521 | W 36 x 12 x 350 | 521 | 350 | 981 | 319 | 33 | 58.9 | 19 | 663.7 | 862.8 | 824.8 | M 27 | 128 | 214 | 3.139 | 6.025 | 982400 | 20030 | 23610 | 38.47 | 329.8 | 32140 | 2015 | 3238 | 6.96 | 173.1 | 5338.1967 | 67740 | 1 | 1 | 1 | 0 | 1 | 1 | 2 | 0 | 30.9294 | 35.2549 | 42.4925 | 47.2986 | 34.366 | 39.1722 | 1 | 1 | 1 | 1 | 0 | 0 | 0 | 1 | 1 | 0 | 0 | 0 | 0 | 0 | 0 | 0 | 0 | 0 | 0 | 0 | 0 | 1 | 0 | 0 | 0 | 0 | 0 | 0 | 0 | 0 | 0 | 0 | 0 | 1 | 1 | 1 | 1 | 1 | 1 | 1 | 1 | 1 | 1 | 1 | 1 | 1 | 0 | 0 | 0 | 0 | 0 | 0 | 0 | W 36 x 12 x 350
| W 920 x 310 x 576 | W 36 x 12 x 387 | 576 | 387 | 993 | 322 | 36.1 | 65 | 19 | 733.2 | 862.8 | 824.8 | M 27 | 132 | 216 | 3.169 | 5.506 | 1102000 | 22190 | 26280 | 38.76 | 362.8 | 36520 | 2268 | 3658 | 7.06 | 188.4 | 7128.3202 | 77870 | 1 | 1 | 1 | 0 | 1 | 1 | 1 | 0 | 28.329 | 32.2813 | 38.83 | 43.2215 | 31.4767 | 35.8681 | 1 | 1 | 1 | 1 | 0 | 0 | 0 | 1 | 1 | 0 | 0 | 0 | 0 | 0 | 0 | 0 | 0 | 0 | 0 | 0 | 0 | 1 | 0 | 0 | 0 | 0 | 0 | 0 | 0 | 0 | 0 | 0 | 0 | 1 | 1 | 1 | 1 | 1 | 1 | 1 | 1 | 1 | 1 | 1 | 1 | 1 | 0 | 0 | 0 | 0 | 0 | 0 | 0 | W 36 x 12 x 387
| W 920 x 420 x 344 | W 36 x 16.5 x 231 | 344 | 231 | 927 | 418 | 19.3 | 32 | 19 | 437.2 | 862.8 | 824.8 | M 27 | 126 | 312 | 3.455 | 10.07 | 645000 | 13920 | 15700 | 38.41 | 188 | 39010 | 1867 | 2880 | 9.45 | 105.6 | 1159.2722 | 78120 | 1 | 1 | 1 | 0 | 4 | 4 | 4 | 0 | 46.7727 | 55.3779 | 69.4633 | 79.0246 | 51.9697 | 61.531 | 1 | 1 | 1 | 1 | 0 | 1 | 0 | 1 | 1 | 1 | 0 | 0 | 0 | 0 | 0 | 0 | 0 | 0 | 0 | 0 | 0 | 0 | 1 | 0 | 0 | 0 | 0 | 0 | 0 | 0 | 0 | 0 | 0 | 1 | 1 | 1 | 1 | 1 | 1 | 1 | 1 | 1 | 1 | 1 | 1 | 1 | 0 | 0 | 0 | 0 | 0 | 0 | 0 | W 36 x 16.5 x 231
| W 920 x 420 x 368 | W 36 x 16.5 x 247 | 368 | 247 | 931 | 419 | 20.3 | 34.3 | 19 | 465.6 | 862.8 | 824.8 | M 27 | 128 | 314 | 3.465 | 9.48 | 692200 | 14870 | 16790 | 38.56 | 198.2 | 42120 | 2010 | 3104 | 9.51 | 111.2 | 1408.2838 | 84670 | 1 | 1 | 1 | 0 | 3 | 4 | 4 | 0 | 44.0915 | 52.1907 | 65.4162 | 74.4154 | 48.9905 | 57.9897 | 1 | 1 | 1 | 1 | 0 | 1 | 0 | 1 | 1 | 1 | 0 | 0 | 0 | 0 | 0 | 0 | 0 | 0 | 0 | 0 | 0 | 0 | 1 | 0 | 0 | 0 | 0 | 0 | 0 | 0 | 0 | 0 | 0 | 1 | 1 | 1 | 1 | 1 | 1 | 1 | 1 | 1 | 1 | 1 | 1 | 1 | 0 | 0 | 0 | 0 | 0 | 0 | 0 | W 36 x 16.5 x 247
| W 920 x 420 x 390 | W 36 x 16.5 x 262 | 390 | 262 | 936 | 420 | 21.3 | 36.6 | 19 | 494.3 | 862.8 | 824.8 | M 27 | 128 | 314 | 3.477 | 8.96 | 741700 | 15850 | 17920 | 38.74 | 208.6 | 45270 | 2156 | 3331 | 9.57 | 116.8 | 1691.44 | 91550 | 1 | 1 | 1 | 0 | 3 | 4 | 4 | 0 | 41.7305 | 49.3774 | 61.8387 | 70.3353 | 46.3672 | 54.8638 | 1 | 1 | 1 | 1 | 0 | 1 | 0 | 1 | 1 | 1 | 0 | 0 | 0 | 0 | 0 | 0 | 0 | 0 | 0 | 0 | 0 | 0 | 1 | 0 | 0 | 0 | 0 | 0 | 0 | 0 | 0 | 0 | 0 | 1 | 1 | 1 | 1 | 1 | 1 | 1 | 1 | 1 | 1 | 1 | 1 | 1 | 0 | 0 | 0 | 0 | 0 | 0 | 0 | W 36 x 16.5 x 262
| W 920 x 420 x 420 | W 36 x 16.5 x 282 | 420 | 282 | 943 | 422 | 22.5 | 39.9 | 19 | 534.1 | 862.8 | 824.8 | M 27 | 130 | 316 | 3.496 | 8.34 | 813300 | 17250 | 19530 | 39.02 | 221.5 | 50070 | 2373 | 3667 | 9.68 | 124.6 | 2151.4085 | 102100 | 1 | 1 | 1 | 0 | 2 | 4 | 4 | 0 | 38.8934 | 46.0048 | 57.5646 | 65.4661 | 43.2149 | 51.1164 | 1 | 1 | 1 | 1 | 0 | 1 | 0 | 1 | 1 | 1 | 0 | 0 | 0 | 0 | 0 | 0 | 0 | 0 | 0 | 0 | 0 | 0 | 1 | 0 | 0 | 0 | 0 | 0 | 0 | 0 | 0 | 0 | 0 | 1 | 1 | 1 | 1 | 1 | 1 | 1 | 1 | 1 | 1 | 1 | 1 | 1 | 0 | 0 | 0 | 0 | 0 | 0 | 0 | W 36 x 16.5 x 282
| W 920 x 420 x 449 | W 36 x 16.5 x 302 | 449 | 302 | 948 | 423 | 24 | 42.7 | 19 | 571.4 | 862.8 | 824.8 | M 27 | 130 | 318 | 3.507 | 7.82 | 874700 | 18450 | 20950 | 39.13 | 236.6 | 53970 | 2552 | 3949 | 9.72 | 131.7 | 2627.0045 | 110600 | 1 | 1 | 1 | 0 | 2 | 4 | 4 | 0 | 36.5283 | 43.1913 | 53.9827 | 61.386 | 40.587 | 47.9904 | 1 | 1 | 1 | 1 | 0 | 0 | 0 | 1 | 1 | 1 | 0 | 0 | 0 | 0 | 0 | 0 | 0 | 0 | 0 | 0 | 0 | 0 | 1 | 0 | 0 | 0 | 0 | 0 | 0 | 0 | 0 | 0 | 0 | 1 | 1 | 1 | 1 | 1 | 1 | 1 | 1 | 1 | 1 | 1 | 1 | 1 | 0 | 0 | 0 | 0 | 0 | 0 | 0 | W 36 x 16.5 x 302
| W 920 x 420 x 491 | W 36 x 16.5 x 330 | 491 | 330 | 957 | 422 | 25.9 | 47 | 19 | 623.3 | 862.8 | 824.8 | M 27 | 132 | 316 | 3.518 | 7.189 | 966300 | 20200 | 23000 | 39.37 | 256.6 | 59000 | 2796 | 4335 | 9.73 | 142.2 | 3441.1264 | 122200 | 1 | 1 | 1 | 0 | 1 | 3 | 4 | 0 | 33.7304 | 39.8238 | 49.6647 | 56.4352 | 37.4782 | 44.2487 | 1 | 1 | 1 | 1 | 0 | 0 | 0 | 1 | 1 | 1 | 0 | 0 | 0 | 0 | 0 | 0 | 0 | 0 | 0 | 0 | 0 | 0 | 1 | 0 | 0 | 0 | 0 | 0 | 0 | 0 | 0 | 0 | 0 | 1 | 1 | 1 | 1 | 1 | 1 | 1 | 1 | 1 | 1 | 1 | 1 | 1 | 0 | 0 | 0 | 0 | 0 | 0 | 0 | W 36 x 16.5 x 330
| W 920 x 420 x 537 | W 36 x 16.5 x 361 | 537 | 361 | 965 | 425 | 28.4 | 51.1 | 19 | 682.5 | 862.8 | 824.8 | M 27 | 136 | 320 | 3.541 | 6.609 | 1066000 | 22080 | 25270 | 39.51 | 282.1 | 65550 | 3085 | 4795 | 9.8 | 152.9 | 4447.0972 | 136900 | 1 | 1 | 1 | 0 | 1 | 2 | 3 | 0 | 31.0557 | 36.6602 | 45.6506 | 51.8779 | 34.5063 | 40.7336 | 1 | 1 | 1 | 1 | 0 | 0 | 0 | 1 | 1 | 1 | 0 | 0 | 0 | 0 | 0 | 0 | 0 | 0 | 0 | 0 | 0 | 0 | 1 | 0 | 0 | 0 | 0 | 0 | 0 | 0 | 0 | 0 | 0 | 1 | 1 | 1 | 1 | 1 | 1 | 1 | 1 | 1 | 1 | 1 | 1 | 1 | 0 | 0 | 0 | 0 | 0 | 0 | 0 | W 36 x 16.5 x 361
| W 920 x 420 x 588 | W 36 x 16.5 x 395 | 588 | 395 | 975 | 427 | 31 | 55.9 | 19 | 748.1 | 862.8 | 824.8 | M 27 | 138 | 322 | 3.563 | 6.068 | 1181000 | 24230 | 27840 | 39.74 | 309.3 | 72760 | 3408 | 5310 | 9.86 | 165.1 | 5807.3513 | 153200 | 1 | 1 | 1 | 0 | 1 | 1 | 2 | 0 | 28.5973 | 33.7345 | 41.9259 | 47.6339 | 31.7748 | 37.4828 | 1 | 1 | 1 | 1 | 0 | 0 | 0 | 1 | 1 | 1 | 0 | 0 | 0 | 0 | 0 | 0 | 0 | 0 | 0 | 0 | 0 | 0 | 1 | 0 | 0 | 0 | 0 | 0 | 0 | 0 | 0 | 0 | 0 | 1 | 1 | 1 | 1 | 1 | 1 | 1 | 1 | 1 | 1 | 1 | 1 | 1 | 0 | 0 | 0 | 0 | 0 | 0 | 0 | W 36 x 16.5 x 395
| W 920 x 420 x 656 | W 36 x 16.5 x 441 | 656 | 441 | 987 | 431 | 34.5 | 62 | 19 | 835.3 | 862.8 | 824.8 | M 27 | 144 | 320 | 3.596 | 5.485 | 1335000 | 27060 | 31270 | 39.98 | 345.8 | 83040 | 3853 | 6022 | 9.97 | 180.8 | 7950.3404 | 177600 | 1 | 1 | 1 | 0 | 1 | 1 | 2 | 0 | 25.9137 | 30.5576 | 37.8963 | 43.0563 | 28.793 | 33.9529 | 1 | 1 | 1 | 1 | 0 | 0 | 0 | 1 | 1 | 1 | 0 | 0 | 0 | 0 | 0 | 0 | 0 | 0 | 0 | 0 | 0 | 0 | 1 | 0 | 0 | 0 | 0 | 0 | 0 | 0 | 0 | 0 | 0 | 1 | 1 | 1 | 1 | 1 | 1 | 1 | 1 | 1 | 1 | 1 | 1 | 1 | 0 | 0 | 0 | 0 | 0 | 0 | 0 | W 36 x 16.5 x 441
| W 920 x 420 x 725 | W 36 x 16.5 x 487 | 725 | 487 | 999 | 434 | 38.1 | 68.1 | 19 | 922.9 | 862.8 | 824.8 | M 27 | 148 | 323 | 3.625 | 5.004 | 1492000 | 29880 | 34740 | 40.21 | 383.6 | 93200 | 4295 | 6734 | 10.05 | 196.6 | 10565.5717 | 201900 | 1 | 1 | 1 | 0 | 1 | 1 | 1 | 0 | 23.7157 | 27.9478 | 34.5765 | 39.2789 | 26.3508 | 31.0532 | 1 | 1 | 1 | 1 | 0 | 0 | 0 | 1 | 1 | 1 | 0 | 0 | 0 | 0 | 0 | 0 | 0 | 0 | 0 | 0 | 0 | 0 | 1 | 0 | 0 | 0 | 0 | 0 | 0 | 0 | 0 | 0 | 0 | 1 | 1 | 1 | 1 | 1 | 1 | 1 | 1 | 1 | 1 | 1 | 1 | 1 | 0 | 0 | 0 | 0 | 0 | 0 | 0 | W 36 x 16.5 x 487
| W 920 x 420 x 787 | W 36 x 16.5 x 529 | 787 | 529 | 1011 | 437 | 40.9 | 73.9 | 19 | 1002 | 862.8 | 824.8 | M 27 | 152 | 326 | 3.656 | 4.647 | 1646000 | 32560 | 38010 | 40.53 | 414.5 | 103300 | 4728 | 7425 | 10.15 | 211 | 13428.4598 | 226800 | 1 | 1 | 1 | 0 | 1 | 1 | 1 | 0 | 22.0861 | 26.0111 | 32.1205 | 36.4816 | 24.5401 | 28.9012 | 1 | 1 | 1 | 1 | 0 | 0 | 0 | 1 | 1 | 0 | 0 | 0 | 0 | 0 | 0 | 0 | 0 | 0 | 0 | 0 | 0 | 0 | 1 | 0 | 0 | 0 | 0 | 0 | 0 | 0 | 0 | 0 | 0 | 1 | 1 | 1 | 1 | 1 | 1 | 1 | 1 | 1 | 1 | 1 | 1 | 1 | 0 | 0 | 0 | 0 | 0 | 0 | 0 | W 36 x 16.5 x 529
| W 920 x 420 x 970 | W 36 x 16.5 x 652 | 970 | 652 | 1043 | 446 | 50 | 89.9 | 19 | 1237 | 862.8 | 824.8 | M 27 | 160 | 334 | 3.737 | 3.85 | 2100000 | 40270 | 47660 | 41.21 | 513.8 | 133900 | 6002 | 9490 | 10.4 | 252.1 | 24322.0559 | 304000 | 1 | 1 | 1 | 0 | 1 | 1 | 1 | 0 | 18.4278 | 21.6738 | 26.6162 | 30.2229 | 20.4754 | 24.082 | 1 | 1 | 1 | 1 | 0 | 0 | 0 | 1 | 1 | 0 | 0 | 0 | 0 | 0 | 0 | 0 | 0 | 0 | 0 | 0 | 0 | 0 | 1 | 0 | 0 | 0 | 0 | 0 | 0 | 0 | 0 | 0 | 0 | 1 | 1 | 1 | 1 | 1 | 1 | 1 | 1 | 1 | 1 | 1 | 1 | 1 | 0 | 0 | 0 | 0 | 0 | 0 | 0 | W 36 x 16.5 x 652
| W 920 x 420 x1077 | W 36 x 16.5 x 723 | 1077 | 723 | 1061 | 451 | 55 | 99.1 | 19 | 1372 | 863.2 | 825.2 | M 27 | 166 | 340 | 3.784 | 3.514 | 2377000 | 44790 | 53390 | 41.63 | 570 | 152700 | 6773 | 10740 | 10.55 | 275.5 | 32599.8405 | 350800 | 1 | 1 | 1 | 0 | 1 | 1 | 1 | 0 | 16.8867 | 19.8457 | 24.2989 | 27.5867 | 18.763 | 22.0508 | 1 | 1 | 1 | 1 | 1 | 0 | 0 | 1 | 1 | 0 | 0 | 0 | 0 | 0 | 0 | 0 | 0 | 0 | 0 | 0 | 0 | 0 | 1 | 0 | 0 | 0 | 0 | 0 | 0 | 0 | 0 | 0 | 0 | 1 | 1 | 1 | 1 | 1 | 1 | 1 | 1 | 1 | 1 | 1 | 1 | 1 | 0 | 0 | 0 | 0 | 0 | 0 | 0 | W 36 x 16.5 x 723
| W 920 x 420 x1194 | W 36 x 16.5 x 802 | 1194 | 802 | 1081 | 457 | 60.5 | 109 | 19 | 1522 | 863.2 | 825.2 | M 27 | 172 | 346 | 3.837 | 3.212 | 2694000 | 49830 | 59830 | 42.08 | 632.7 | 175000 | 7660 | 12180 | 10.72 | 300.8 | 43530.9387 | 409700 | 1 | 1 | 1 | 0 | 1 | 1 | 1 | 0 | 15.4933 | 18.1964 | 22.2121 | 25.2155 | 17.2148 | 20.2183 | 1 | 1 | 1 | 1 | 1 | 0 | 0 | 1 | 1 | 0 | 0 | 0 | 0 | 0 | 0 | 0 | 0 | 0 | 0 | 0 | 0 | 0 | 1 | 0 | 0 | 0 | 0 | 0 | 0 | 0 | 0 | 0 | 0 | 1 | 1 | 1 | 1 | 1 | 1 | 1 | 1 | 1 | 1 | 1 | 1 | 1 | 0 | 0 | 0 | 0 | 0 | 0 | 0 | W 36 x 16.5 x 802
| W 920 x 420 x1269 | W 36 x 16.5 x 853 | 1269 | 853 | 1093 | 461 | 64 | 115.1 | 19 | 1617 | 863.2 | 825.2 | M 27 | 174 | 350 | 3.87 | 3.049 | 2900000 | 53040 | 63960 | 42.35 | 672.9 | 189900 | 8237 | 13130 | 10.84 | 316.5 | 51449.3122 | 449700 | 1 | 1 | 1 | 0 | 1 | 1 | 1 | 0 | 14.7394 | 17.3056 | 21.0864 | 23.9377 | 16.3771 | 19.2285 | 1 | 1 | 1 | 1 | 1 | 0 | 0 | 1 | 1 | 0 | 0 | 0 | 0 | 0 | 0 | 0 | 0 | 0 | 0 | 0 | 0 | 0 | 1 | 0 | 0 | 0 | 0 | 0 | 0 | 0 | 0 | 0 | 0 | 1 | 1 | 1 | 1 | 1 | 1 | 1 | 1 | 1 | 1 | 1 | 1 | 1 | 0 | 0 | 0 | 0 | 0 | 0 | 0 | W 36 x 16.5 x 853
| W 920 x 420 x1377 | W 36 x 16.5 x 925 | 1377 | 925 | 1093 | 473 | 76.7 | 115.1 | 19 | 1754 | 863.2 | 825.2 | M 27 | 188 | 362 | 3.893 | 2.827 | 3034000 | 55500 | 67680 | 41.59 | 797.2 | 206300 | 8723 | 14160 | 10.85 | 329.2 | 59641.8826 | 485700 | 1 | 1 | 1 | 0 | 1 | 1 | 1 | 0 | 13.6476 | 16.0746 | 19.4968 | 22.1935 | 15.164 | 17.8607 | 1 | 1 | 1 | 1 | 1 | 0 | 0 | 1 | 1 | 0 | 0 | 0 | 0 | 0 | 0 | 0 | 0 | 0 | 0 | 0 | 0 | 0 | 1 | 0 | 0 | 0 | 0 | 0 | 0 | 0 | 0 | 0 | 0 | 1 | 1 | 1 | 1 | 1 | 1 | 1 | 1 | 1 | 1 | 1 | 1 | 1 | 0 | 0 | 0 | 0 | 0 | 0 | 0 | W 36 x 16.5 x 925
| W 1000 x 300 x 222 | W 40 x 12 x 149 | 222 | 149 | 970 | 300 | 16 | 21.1 | 30 | 282.8 | 928.1 | 868.1 | M 27 | 134 | 194 | 3.056 | 13.77 | 407700 | 8405 | 9803 | 37.97 | 172.2 | 9546 | 636.4 | 1020 | 5.81 | 93.35 | 390.005 | 21370 | 1 | 1 | 0 | 0 | 4 | 4 | 0 | 0 | 71.3008 | 80.8474 | 97.4853 | 108.0927 | 79.2231 | 89.8305 | 1 | 0 | 0 | 0 | 0 | 1 | 0 | 1 | 0 | 1 | 0 | 0 | 0 | 0 | 0 | 0 | 0 | 0 | 0 | 0 | 0 | 1 | 0 | 0 | 0 | 0 | 0 | 0 | 0 | 0 | 0 | 0 | 0 | 1 | 1 | 1 | 1 | 1 | 1 | 1 | 1 | 1 | 1 | 1 | 1 | 1 | 0 | 0 | 0 | 0 | 0 | 0 | 0 | W 40 x 12 x 149
| W 1000 x 300 x 249 | W 40 x 12 x 167 | 249 | 167 | 980 | 300 | 16.5 | 26 | 30 | 316.8 | 928.1 | 868.1 | M 27 | 134 | 194 | 3.075 | 12.37 | 481100 | 9818 | 11350 | 38.97 | 180.7 | 11750 | 783.6 | 1245 | 6.09 | 103.6 | 581.9591 | 26620 | 1 | 1 | 2 | 0 | 4 | 4 | 4 | 0 | 64.1953 | 72.7168 | 87.5977 | 97.066 | 71.3281 | 80.7964 | 1 | 1 | 1 | 1 | 0 | 1 | 0 | 1 | 1 | 1 | 0 | 0 | 0 | 0 | 0 | 0 | 0 | 0 | 0 | 0 | 0 | 1 | 0 | 0 | 0 | 0 | 0 | 0 | 0 | 0 | 0 | 0 | 0 | 1 | 1 | 1 | 1 | 1 | 1 | 1 | 1 | 1 | 1 | 1 | 1 | 1 | 0 | 0 | 0 | 0 | 0 | 0 | 0 | W 40 x 12 x 167
| W 1000 x 300 x 272 | W 40 x 12 x 183 | 272 | 183 | 990 | 300 | 16.5 | 31 | 30 | 346.8 | 928.1 | 868.1 | M 27 | 134 | 194 | 3.095 | 11.37 | 553800 | 11190 | 12820 | 39.96 | 184.6 | 14000 | 933.6 | 1470 | 6.35 | 113.6 | 834.845 | 32070 | 1 | 1 | 2 | 0 | 4 | 4 | 4 | 0 | 59.1641 | 66.9482 | 80.5996 | 89.2486 | 65.7379 | 74.3869 | 1 | 1 | 1 | 1 | 0 | 1 | 0 | 1 | 1 | 1 | 0 | 0 | 0 | 0 | 0 | 0 | 0 | 0 | 0 | 0 | 0 | 1 | 0 | 0 | 0 | 0 | 0 | 0 | 0 | 0 | 0 | 0 | 0 | 1 | 1 | 1 | 1 | 1 | 1 | 1 | 1 | 1 | 1 | 1 | 1 | 1 | 0 | 0 | 0 | 0 | 0 | 0 | 0 | W 40 x 12 x 183
| W 1000 x 300 x 314 | W 40 x 12 x 211 | 314 | 211 | 1000 | 300 | 19.1 | 35.9 | 30 | 400.4 | 928.1 | 868.1 | M 27 | 136 | 194 | 3.11 | 9.895 | 644200 | 12880 | 14850 | 40.11 | 213.4 | 16230 | 1082 | 1713 | 6.37 | 126 | 1263.6658 | 37540 | 1 | 1 | 1 | 0 | 4 | 4 | 4 | 0 | 51.6968 | 58.4398 | 70.1851 | 77.6774 | 57.4409 | 64.9331 | 1 | 1 | 1 | 1 | 0 | 1 | 0 | 1 | 1 | 1 | 0 | 0 | 0 | 0 | 0 | 0 | 0 | 0 | 0 | 0 | 0 | 1 | 0 | 0 | 0 | 0 | 0 | 0 | 0 | 0 | 0 | 0 | 0 | 1 | 1 | 1 | 1 | 1 | 1 | 1 | 1 | 1 | 1 | 1 | 1 | 1 | 0 | 0 | 0 | 0 | 0 | 0 | 0 | W 40 x 12 x 211
| W 1000 x 300 x 350 | W 40 x 12 x 235 | 350 | 235 | 1008 | 302 | 21.1 | 40 | 30 | 445.1 | 928.1 | 868.1 | M 27 | 140 | 196 | 3.13 | 8.958 | 723000 | 14340 | 16590 | 40.3 | 236 | 18460 | 1223 | 1941 | 6.44 | 136.2 | 1718.2112 | 43020 | 1 | 1 | 1 | 0 | 3 | 4 | 4 | 0 | 46.8686 | 52.9744 | 63.5396 | 70.3238 | 52.0763 | 58.8604 | 1 | 1 | 1 | 1 | 0 | 1 | 0 | 1 | 1 | 1 | 0 | 0 | 0 | 0 | 0 | 0 | 0 | 0 | 0 | 0 | 0 | 1 | 0 | 0 | 0 | 0 | 0 | 0 | 0 | 0 | 0 | 0 | 0 | 1 | 1 | 1 | 1 | 1 | 1 | 1 | 1 | 1 | 1 | 1 | 1 | 1 | 0 | 0 | 0 | 0 | 0 | 0 | 0 | W 40 x 12 x 235
| W 1000 x 300 x 393 | W 40 x 12 x 264 | 393 | 264 | 1016 | 303 | 24.4 | 43.9 | 30 | 500.2 | 928.1 | 868.1 | M 27 | 142 | 198 | 3.144 | 8.006 | 807700 | 15900 | 18540 | 40.18 | 271.3 | 20500 | 1353 | 2168 | 6.4 | 147.3 | 2329.6653 | 48080 | 1 | 1 | 1 | 0 | 2 | 4 | 4 | 0 | 42.0098 | 47.4612 | 56.7866 | 62.8437 | 46.6776 | 52.7346 | 1 | 1 | 1 | 1 | 0 | 0 | 0 | 1 | 1 | 0 | 0 | 0 | 0 | 0 | 0 | 0 | 0 | 0 | 0 | 0 | 0 | 1 | 0 | 0 | 0 | 0 | 0 | 0 | 0 | 0 | 0 | 0 | 0 | 1 | 1 | 1 | 1 | 1 | 1 | 1 | 1 | 1 | 1 | 1 | 1 | 1 | 0 | 0 | 0 | 0 | 0 | 0 | 0 | W 40 x 12 x 264
| W 1000 x 300 x 415 | W 40 x 12 x 278 | 415 | 278 | 1020 | 304 | 26 | 46 | 30 | 528.7 | 928.1 | 868.1 | M 27 | 144 | 198 | 3.152 | 7.596 | 853100 | 16730 | 19570 | 40.17 | 288.6 | 21710 | 1428 | 2298 | 6.41 | 153.1 | 2703.8377 | 51080 | 1 | 1 | 1 | 0 | 2 | 3 | 4 | 0 | 39.9027 | 45.0778 | 53.8788 | 59.6289 | 44.3364 | 50.0865 | 1 | 1 | 1 | 1 | 0 | 0 | 0 | 1 | 1 | 0 | 0 | 0 | 0 | 0 | 0 | 0 | 0 | 0 | 0 | 0 | 0 | 1 | 0 | 0 | 0 | 0 | 0 | 0 | 0 | 0 | 0 | 0 | 0 | 1 | 1 | 1 | 1 | 1 | 1 | 1 | 1 | 1 | 1 | 1 | 1 | 1 | 0 | 0 | 0 | 0 | 0 | 0 | 0 | W 40 x 12 x 278
| W 1000 x 300 x 438 | W 40 x 12 x 294 | 438 | 294 | 1026 | 305 | 26.9 | 49 | 30 | 556.3 | 928.1 | 868.1 | M 27 | 146 | 200 | 3.167 | 7.252 | 909200 | 17720 | 20750 | 40.43 | 299.9 | 23360 | 1531 | 2463 | 6.48 | 160 | 3181.7882 | 55290 | 1 | 1 | 1 | 0 | 1 | 3 | 4 | 0 | 38.1352 | 43.07 | 51.4455 | 56.9286 | 42.3724 | 47.8555 | 1 | 1 | 1 | 1 | 0 | 0 | 0 | 1 | 1 | 0 | 0 | 0 | 0 | 0 | 0 | 0 | 0 | 0 | 0 | 0 | 0 | 1 | 0 | 0 | 0 | 0 | 0 | 0 | 0 | 0 | 0 | 0 | 0 | 1 | 1 | 1 | 1 | 1 | 1 | 1 | 1 | 1 | 1 | 1 | 1 | 1 | 0 | 0 | 0 | 0 | 0 | 0 | 0 | W 40 x 12 x 294
| W 1000 x 300 x 486 | W 40 x 12 x 327 | 486 | 327 | 1036 | 308 | 30 | 54.1 | 30 | 619.3 | 928.1 | 868.1 | M 27 | 148 | 202 | 3.192 | 6.567 | 1020000 | 19690 | 23170 | 40.58 | 334.8 | 26590 | 1727 | 2792 | 6.55 | 173.3 | 4293.885 | 63500 | 1 | 1 | 1 | 0 | 1 | 2 | 3 | 0 | 34.5862 | 39.0621 | 46.5751 | 51.5483 | 38.4291 | 43.4023 | 1 | 1 | 1 | 1 | 0 | 0 | 0 | 1 | 1 | 0 | 0 | 0 | 0 | 0 | 0 | 0 | 0 | 0 | 0 | 0 | 0 | 1 | 0 | 0 | 0 | 0 | 0 | 0 | 0 | 0 | 0 | 0 | 0 | 1 | 1 | 1 | 1 | 1 | 1 | 1 | 1 | 1 | 1 | 1 | 1 | 1 | 0 | 0 | 0 | 0 | 0 | 0 | 0 | W 40 x 12 x 327
| W 1000 x 300 x 494 | W 40 x 12 x 331 | 494 | 331 | 1036 | 309 | 31 | 54 | 30 | 629.1 | 928.1 | 868.1 | M 27 | 148 | 204 | 3.194 | 6.468 | 1028000 | 19840 | 23410 | 40.42 | 344.5 | 26820 | 1736 | 2818 | 6.53 | 174.1 | 4395.5721 | 64010 | 1 | 1 | 1 | 0 | 1 | 2 | 3 | 0 | 34.0616 | 38.482 | 45.8652 | 50.7767 | 37.8462 | 42.7578 | 1 | 1 | 1 | 1 | 0 | 0 | 0 | 1 | 1 | 0 | 0 | 0 | 0 | 0 | 0 | 0 | 0 | 0 | 0 | 0 | 0 | 1 | 0 | 0 | 0 | 0 | 0 | 0 | 0 | 0 | 0 | 0 | 0 | 1 | 1 | 1 | 1 | 1 | 1 | 1 | 1 | 1 | 1 | 1 | 1 | 1 | 0 | 0 | 0 | 0 | 0 | 0 | 0 | W 40 x 12 x 331
| W 1000 x 300 x 584 | W 40 x 12 x 392 | 584 | 392 | 1056 | 314 | 36 | 64 | 30 | 743.7 | 928.1 | 868.1 | M 27 | 154 | 208 | 3.244 | 5.557 | 1246000 | 23600 | 28040 | 40.93 | 403.2 | 33430 | 2130 | 3475 | 6.7 | 199.1 | 7153.8738 | 81240 | 1 | 1 | 1 | 0 | 1 | 1 | 2 | 0 | 29.3576 | 33.1574 | 39.4029 | 43.6249 | 32.6196 | 36.8415 | 1 | 1 | 1 | 1 | 0 | 0 | 0 | 1 | 1 | 0 | 0 | 0 | 0 | 0 | 0 | 0 | 0 | 0 | 0 | 0 | 0 | 1 | 0 | 0 | 0 | 0 | 0 | 0 | 0 | 0 | 0 | 0 | 0 | 1 | 1 | 1 | 1 | 1 | 1 | 1 | 1 | 1 | 1 | 1 | 1 | 1 | 0 | 0 | 0 | 0 | 0 | 0 | 0 | W 40 x 12 x 392
| W 1000 x 400 x 296 | W 40 x 16 x 199 | 296 | 199 | 982 | 400 | 16.5 | 27.1 | 30 | 377.6 | 928.1 | 868.1 | M 27 | 134 | 294 | 3.479 | 11.74 | 620300 | 12630 | 14260 | 40.53 | 181.5 | 28960 | 1448 | 2243 | 8.76 | 105.8 | 763.6147 | 65900 | 1 | 1 | 2 | 0 | 4 | 4 | 4 | 0 | 56.3434 | 65.877 | 81.5517 | 92.1446 | 62.6038 | 73.1967 | 1 | 1 | 1 | 1 | 0 | 0 | 0 | 1 | 1 | 1 | 0 | 0 | 0 | 0 | 0 | 0 | 0 | 0 | 0 | 0 | 0 | 1 | 0 | 0 | 0 | 0 | 0 | 0 | 0 | 0 | 0 | 0 | 0 | 1 | 1 | 1 | 1 | 1 | 1 | 1 | 1 | 1 | 1 | 1 | 1 | 1 | 0 | 0 | 0 | 0 | 0 | 0 | 0 | W 40 x 16 x 199
| W 1000 x 400 x 321 | W 40 x 16 x 215 | 321 | 215 | 990 | 400 | 16.5 | 31 | 30 | 408.8 | 928.1 | 868.1 | M 27 | 134 | 294 | 3.495 | 10.89 | 696400 | 14070 | 15800 | 41.27 | 184.6 | 33120 | 1656 | 2555 | 9 | 113.6 | 1033.4517 | 76030 | 1 | 1 | 2 | 0 | 4 | 4 | 4 | 0 | 52.3914 | 61.1967 | 75.7131 | 85.4967 | 58.2127 | 67.9963 | 1 | 1 | 1 | 1 | 0 | 0 | 0 | 1 | 1 | 1 | 0 | 0 | 0 | 0 | 0 | 0 | 0 | 0 | 0 | 0 | 0 | 1 | 0 | 0 | 0 | 0 | 0 | 0 | 0 | 0 | 0 | 0 | 0 | 1 | 1 | 1 | 1 | 1 | 1 | 1 | 1 | 1 | 1 | 1 | 1 | 1 | 0 | 0 | 0 | 0 | 0 | 0 | 0 | W 40 x 16 x 215
| W 1000 x 400 x 371 | W 40 x 16 x 249 | 371 | 249 | 1000 | 400 | 19 | 36.1 | 30 | 472.8 | 928.1 | 868.1 | M 27 | 136 | 294 | 3.51 | 9.458 | 813700 | 16270 | 18360 | 41.49 | 212.5 | 38580 | 1929 | 2984 | 9.03 | 126.3 | 1588.4408 | 89440 | 1 | 1 | 1 | 0 | 4 | 4 | 4 | 0 | 45.6845 | 53.2986 | 65.7878 | 74.2479 | 50.7606 | 59.2207 | 1 | 1 | 1 | 1 | 0 | 0 | 0 | 1 | 1 | 1 | 0 | 0 | 0 | 0 | 0 | 0 | 0 | 0 | 0 | 0 | 0 | 1 | 0 | 0 | 0 | 0 | 0 | 0 | 0 | 0 | 0 | 0 | 0 | 1 | 1 | 1 | 1 | 1 | 1 | 1 | 1 | 1 | 1 | 1 | 1 | 1 | 0 | 0 | 0 | 0 | 0 | 0 | 0 | W 40 x 16 x 249
| W 1000 x 400 x 412 | W 40 x 16 x 277 | 412 | 277 | 1008 | 402 | 21.1 | 40 | 30 | 525.1 | 928.1 | 868.1 | M 27 | 140 | 296 | 3.53 | 8.564 | 910500 | 18070 | 20460 | 41.64 | 236 | 43400 | 2160 | 3349 | 9.09 | 136.2 | 2144.8779 | 101500 | 1 | 1 | 1 | 0 | 3 | 4 | 4 | 0 | 41.4409 | 48.3306 | 59.5714 | 67.2266 | 46.0454 | 53.7006 | 1 | 1 | 1 | 1 | 0 | 0 | 0 | 1 | 1 | 1 | 0 | 0 | 0 | 0 | 0 | 0 | 0 | 0 | 0 | 0 | 0 | 1 | 0 | 0 | 0 | 0 | 0 | 0 | 0 | 0 | 0 | 0 | 0 | 1 | 1 | 1 | 1 | 1 | 1 | 1 | 1 | 1 | 1 | 1 | 1 | 1 | 0 | 0 | 0 | 0 | 0 | 0 | 0 | W 40 x 16 x 277
| W 1000 x 400 x 443 | W 40 x 16 x 297 | 443 | 297 | 1012 | 402 | 23.6 | 41.9 | 30 | 563.7 | 928.1 | 868.1 | M 27 | 142 | 296 | 3.533 | 7.985 | 966500 | 19100 | 21780 | 41.41 | 261.8 | 45500 | 2264 | 3529 | 8.98 | 142.5 | 2543.4715 | 106700 | 1 | 1 | 1 | 0 | 2 | 4 | 4 | 0 | 38.7363 | 45.1551 | 55.5532 | 62.6852 | 43.0404 | 50.1724 | 1 | 1 | 1 | 1 | 0 | 0 | 0 | 1 | 1 | 0 | 0 | 0 | 0 | 0 | 0 | 0 | 0 | 0 | 0 | 0 | 0 | 1 | 0 | 0 | 0 | 0 | 0 | 0 | 0 | 0 | 0 | 0 | 0 | 1 | 1 | 1 | 1 | 1 | 1 | 1 | 1 | 1 | 1 | 1 | 1 | 1 | 0 | 0 | 0 | 0 | 0 | 0 | 0 | W 40 x 16 x 297
| W 1000 x 400 x 483 | W 40 x 16 x 324 | 483 | 324 | 1020 | 404 | 25.4 | 46 | 30 | 615.1 | 928.1 | 868.1 | M 27 | 144 | 298 | 3.554 | 7.36 | 1067000 | 20930 | 23920 | 41.66 | 282.7 | 50710 | 2510 | 3919 | 9.08 | 152.5 | 3306.8032 | 119900 | 1 | 1 | 1 | 0 | 2 | 4 | 4 | 0 | 35.759 | 41.6701 | 51.2048 | 57.7726 | 39.7322 | 46.3001 | 1 | 1 | 1 | 1 | 0 | 0 | 0 | 1 | 1 | 0 | 0 | 0 | 0 | 0 | 0 | 0 | 0 | 0 | 0 | 0 | 0 | 1 | 0 | 0 | 0 | 0 | 0 | 0 | 0 | 0 | 0 | 0 | 0 | 1 | 1 | 1 | 1 | 1 | 1 | 1 | 1 | 1 | 1 | 1 | 1 | 1 | 0 | 0 | 0 | 0 | 0 | 0 | 0 | W 40 x 16 x 324
| W 1000 x 400 x 539 | W 40 x 16 x 362 | 539 | 362 | 1030 | 407 | 28.4 | 51.1 | 30 | 687.2 | 928.1 | 868.1 | M 27 | 146 | 302 | 3.58 | 6.636 | 1203000 | 23350 | 26820 | 41.83 | 316.4 | 57630 | 2832 | 4436 | 9.16 | 165.7 | 4529.5768 | 137600 | 1 | 1 | 1 | 0 | 1 | 2 | 4 | 0 | 32.3106 | 37.6411 | 46.1701 | 52.0929 | 35.9006 | 41.8234 | 1 | 1 | 1 | 1 | 0 | 0 | 0 | 1 | 1 | 0 | 0 | 0 | 0 | 0 | 0 | 0 | 0 | 0 | 0 | 0 | 0 | 1 | 0 | 0 | 0 | 0 | 0 | 0 | 0 | 0 | 0 | 0 | 0 | 1 | 1 | 1 | 1 | 1 | 1 | 1 | 1 | 1 | 1 | 1 | 1 | 1 | 0 | 0 | 0 | 0 | 0 | 0 | 0 | W 40 x 16 x 362
| W 1000 x 400 x 554 | W 40 x 16 x 372 | 554 | 372 | 1032 | 408 | 29.5 | 52 | 30 | 705.8 | 928.1 | 868.1 | M 27 | 150 | 296 | 3.585 | 6.471 | 1232000 | 23880 | 27500 | 41.79 | 328 | 59100 | 2897 | 4547 | 9.15 | 168.6 | 4834.1085 | 141300 | 1 | 1 | 1 | 0 | 1 | 2 | 3 | 0 | 31.5214 | 36.724 | 45.0194 | 50.8 | 35.0238 | 40.8044 | 1 | 1 | 1 | 1 | 0 | 0 | 0 | 1 | 1 | 0 | 0 | 0 | 0 | 0 | 0 | 0 | 0 | 0 | 0 | 0 | 0 | 1 | 0 | 0 | 0 | 0 | 0 | 0 | 0 | 0 | 0 | 0 | 0 | 1 | 1 | 1 | 1 | 1 | 1 | 1 | 1 | 1 | 1 | 1 | 1 | 1 | 0 | 0 | 0 | 0 | 0 | 0 | 0 | W 40 x 16 x 372
| W 1000 x 400 x 591 | W 40 x 16 x 397 | 591 | 397 | 1040 | 409 | 31 | 55.9 | 30 | 752.7 | 928.1 | 868.1 | M 27 | 148 | 304 | 3.602 | 6.097 | 1331000 | 25600 | 29530 | 42.05 | 346.3 | 64010 | 3130 | 4916 | 9.22 | 177.9 | 5895.5839 | 154300 | 1 | 1 | 1 | 0 | 1 | 2 | 3 | 0 | 29.7597 | 34.6499 | 42.4255 | 47.8591 | 33.0663 | 38.4999 | 1 | 1 | 1 | 1 | 0 | 0 | 0 | 1 | 1 | 0 | 0 | 0 | 0 | 0 | 0 | 0 | 0 | 0 | 0 | 0 | 0 | 1 | 0 | 0 | 0 | 0 | 0 | 0 | 0 | 0 | 0 | 0 | 0 | 1 | 1 | 1 | 1 | 1 | 1 | 1 | 1 | 1 | 1 | 1 | 1 | 1 | 0 | 0 | 0 | 0 | 0 | 0 | 0 | W 40 x 16 x 397
| W 1000 x 400 x 642 | W 40 x 16 x 431 | 642 | 431 | 1048 | 412 | 34 | 60 | 30 | 817.6 | 928.1 | 868.1 | M 27 | 154 | 300 | 3.624 | 5.647 | 1451000 | 27680 | 32100 | 42.12 | 379.6 | 70280 | 3412 | 5379 | 9.27 | 189.1 | 7381.7865 | 170700 | 1 | 1 | 1 | 0 | 1 | 1 | 2 | 0 | 27.6061 | 32.1411 | 39.2896 | 44.3284 | 30.6734 | 35.7123 | 1 | 1 | 1 | 1 | 0 | 0 | 0 | 1 | 1 | 0 | 0 | 0 | 0 | 0 | 0 | 0 | 0 | 0 | 0 | 0 | 0 | 1 | 0 | 0 | 0 | 0 | 0 | 0 | 0 | 0 | 0 | 0 | 0 | 1 | 1 | 1 | 1 | 1 | 1 | 1 | 1 | 1 | 1 | 1 | 1 | 1 | 0 | 0 | 0 | 0 | 0 | 0 | 0 | W 40 x 16 x 431
| W 1000 x 400 x 748 | W 40 x 16 x 503 | 748 | 503 | 1068 | 417 | 39 | 70 | 30 | 953.4 | 928.1 | 868.1 | M 27 | 160 | 304 | 3.674 | 4.909 | 1732000 | 32430 | 37880 | 42.62 | 438.9 | 85110 | 4082 | 6459 | 9.45 | 214.1 | 11554.71 | 210600 | 1 | 1 | 1 | 0 | 1 | 1 | 1 | 0 | 24.0989 | 28.0352 | 34.1655 | 38.5391 | 26.7766 | 31.1502 | 1 | 1 | 1 | 1 | 0 | 0 | 0 | 1 | 1 | 0 | 0 | 0 | 0 | 0 | 0 | 0 | 0 | 0 | 0 | 0 | 0 | 1 | 0 | 0 | 0 | 0 | 0 | 0 | 0 | 0 | 0 | 0 | 0 | 1 | 1 | 1 | 1 | 1 | 1 | 1 | 1 | 1 | 1 | 1 | 1 | 1 | 0 | 0 | 0 | 0 | 0 | 0 | 0 | W 40 x 16 x 503
| W 1000 x 400 x 883 | W 40 x 16 x 593 | 883 | 593 | 1092 | 424 | 45.5 | 82 | 30 | 1125 | 928.1 | 868.1 | M 27 | 166 | 312 | 3.737 | 4.231 | 2096000 | 38390 | 45260 | 43.16 | 516.5 | 105000 | 4952 | 7874 | 9.66 | 244.6 | 18517.5983 | 265700 | 1 | 1 | 1 | 0 | 1 | 1 | 1 | 0 | 20.858 | 24.249 | 29.4448 | 33.2126 | 23.1755 | 26.9433 | 1 | 1 | 1 | 1 | 0 | 0 | 0 | 1 | 1 | 0 | 0 | 0 | 0 | 0 | 0 | 0 | 0 | 0 | 0 | 0 | 0 | 1 | 0 | 0 | 0 | 0 | 0 | 0 | 0 | 0 | 0 | 0 | 0 | 1 | 1 | 1 | 1 | 1 | 1 | 1 | 1 | 1 | 1 | 1 | 1 | 1 | 0 | 0 | 0 | 0 | 0 | 0 | 0 | W 40 x 16 x 593
| W 1000 x 400 x 976 | W 40 x 16 x 655 | 976 | 655 | 1108 | 428 | 50 | 89.9 | 30 | 1243 | 928.1 | 868.1 | M 27 | 172 | 316 | 3.776 | 3.875 | 2349000 | 42400 | 50300 | 43.5 | 570.7 | 118500 | 5538 | 8839 | 9.77 | 264.9 | 24419.9223 | 304400 | 1 | 1 | 1 | 0 | 1 | 1 | 1 | 0 | 19.1691 | 22.2722 | 26.9742 | 30.422 | 21.2991 | 24.7469 | 1 | 1 | 1 | 1 | 0 | 0 | 0 | 1 | 1 | 0 | 0 | 0 | 0 | 0 | 0 | 0 | 0 | 0 | 0 | 0 | 0 | 1 | 0 | 0 | 0 | 0 | 0 | 0 | 0 | 0 | 0 | 0 | 0 | 1 | 1 | 1 | 1 | 1 | 1 | 1 | 1 | 1 | 1 | 1 | 1 | 1 | 0 | 0 | 0 | 0 | 0 | 0 | 0 | W 40 x 16 x 655
| W 1100 x 400 x 343 | W 44 x 16 x 230 | 343 | 230 | 1090 | 400 | 18 | 31 | 30 | 440.7 | 1028 | 968 | M 27 | 128 | 310 | 3.692 | 10.67 | 878360 | 16110 | 18280 | 44.64 | 216.9 | 33130 | 1657 | 2575 | 8.67 | 115.1 | 1104.813 | 92910 | 1 | 1 | 2 | 0 | 4 | 4 | 4 | 0 | 52.6811 | 60.8487 | 74.6995 | 83.7746 | 58.5345 | 67.6096 | 1 | 1 | 1 | 1 | 0 | 0 | 0 | 1 | 1 | 1 | 0 | 0 | 0 | 0 | 0 | 0 | 0 | 0 | 0 | 0 | 0 | 1 | 0 | 0 | 0 | 0 | 0 | 0 | 0 | 0 | 0 | 0 | 0 | 1 | 1 | 1 | 1 | 1 | 1 | 1 | 1 | 1 | 1 | 1 | 1 | 1 | 0 | 0 | 0 | 0 | 0 | 0 | 0 | W 44 x 16 x 230
| W 1100 x 400 x 390 | W 44 x 16 x 262 | 390 | 262 | 1100 | 400 | 20 | 36 | 30 | 501.3 | 1028 | 968 | M 27 | 130 | 310 | 3.708 | 9.423 | 1016300 | 18480 | 21000 | 45.02 | 242.1 | 38490 | 1924 | 2995 | 8.76 | 127.1 | 1649.2332 | 108900 | 1 | 1 | 1 | 0 | 4 | 4 | 4 | 0 | 46.6762 | 53.8572 | 65.9949 | 73.9738 | 51.8625 | 59.8413 | 1 | 1 | 1 | 1 | 0 | 0 | 0 | 1 | 1 | 1 | 0 | 0 | 0 | 0 | 0 | 0 | 0 | 0 | 0 | 0 | 0 | 1 | 0 | 0 | 0 | 0 | 0 | 0 | 0 | 0 | 0 | 0 | 0 | 1 | 1 | 1 | 1 | 1 | 1 | 1 | 1 | 1 | 1 | 1 | 1 | 1 | 0 | 0 | 0 | 0 | 0 | 0 | 0 | W 44 x 16 x 262
| W 1100 x 400 x 433 | W 44 x 16 x 290 | 433 | 290 | 1108 | 402 | 22 | 40 | 30 | 555.4 | 1028 | 968 | M 27 | 132 | 312 | 3.728 | 8.55 | 1136500 | 20510 | 23380 | 45.23 | 266.6 | 43430 | 2160 | 3370 | 8.85 | 137.1 | 2229.2683 | 123800 | 1 | 1 | 1 | 0 | 4 | 4 | 4 | 0 | 42.4169 | 48.9302 | 59.8845 | 67.1214 | 47.1299 | 54.3668 | 1 | 1 | 1 | 1 | 0 | 0 | 0 | 1 | 1 | 1 | 0 | 0 | 0 | 0 | 0 | 0 | 0 | 0 | 0 | 0 | 0 | 1 | 0 | 0 | 0 | 0 | 0 | 0 | 0 | 0 | 0 | 0 | 0 | 1 | 1 | 1 | 1 | 1 | 1 | 1 | 1 | 1 | 1 | 1 | 1 | 1 | 0 | 0 | 0 | 0 | 0 | 0 | 0 | W 44 x 16 x 290
| W 1100 x 400 x 499 | W 44 x 16 x 335 | 499 | 335 | 1118 | 405 | 26 | 45 | 30 | 639.5 | 1028 | 968 | M 27 | 136 | 315 | 3.752 | 7.475 | 1305000 | 23340 | 26820 | 45.17 | 313.7 | 50010 | 2469 | 3879 | 8.84 | 151.1 | 3253.5329 | 143900 | 1 | 1 | 1 | 0 | 2 | 4 | 4 | 0 | 37.1678 | 42.8675 | 52.345 | 58.6781 | 41.2975 | 47.6305 | 1 | 1 | 1 | 1 | 0 | 0 | 0 | 1 | 1 | 0 | 0 | 0 | 0 | 0 | 0 | 0 | 0 | 0 | 0 | 0 | 0 | 1 | 0 | 0 | 0 | 0 | 0 | 0 | 0 | 0 | 0 | 0 | 0 | 1 | 1 | 1 | 1 | 1 | 1 | 1 | 1 | 1 | 1 | 1 | 1 | 1 | 0 | 0 | 0 | 0 | 0 | 0 | 0 | W 44 x 16 x 335
| W 1100 x 400 x 548 | W 44 x 16 x 368 | 548 | 368 | 1128 | 407 | 28 | 50 | 30 | 702.5 | 1028 | 968 | M 27 | 138 | 317 | 3.776 | 6.848 | 1456600 | 25820 | 29730 | 45.53 | 339.5 | 56410 | 2771 | 4358 | 8.96 | 163.1 | 4344.6672 | 163800 | 1 | 1 | 1 | 0 | 2 | 4 | 4 | 0 | 34.1135 | 39.3273 | 47.9599 | 53.7529 | 37.9039 | 43.697 | 1 | 1 | 1 | 1 | 0 | 0 | 0 | 1 | 1 | 0 | 0 | 0 | 0 | 0 | 0 | 0 | 0 | 0 | 0 | 0 | 0 | 0 | 1 | 0 | 0 | 0 | 0 | 0 | 0 | 0 | 0 | 0 | 0 | 1 | 1 | 1 | 1 | 1 | 1 | 1 | 1 | 1 | 1 | 1 | 1 | 1 | 0 | 0 | 0 | 0 | 0 | 0 | 0 | W 44 x 16 x 368
| W 1100 x 400 x 607 | W 44 x 16 x 408 | 607 | 408 | 1138 | 410 | 31 | 55 | 30 | 777.4 | 1028 | 968 | M 27 | 141 | 320 | 3.802 | 6.231 | 1624100 | 28540 | 33000 | 45.7 | 376.4 | 63470 | 3096 | 4886 | 9.03 | 176.1 | 5789.1006 | 186100 | 1 | 1 | 1 | 0 | 1 | 3 | 4 | 0 | 31.0957 | 35.8423 | 43.6387 | 48.9126 | 34.5508 | 39.8248 | 1 | 1 | 1 | 1 | 0 | 0 | 0 | 1 | 1 | 0 | 0 | 0 | 0 | 0 | 0 | 0 | 0 | 0 | 0 | 0 | 0 | 0 | 1 | 0 | 0 | 0 | 0 | 0 | 0 | 0 | 0 | 0 | 0 | 1 | 1 | 1 | 1 | 1 | 1 | 1 | 1 | 1 | 1 | 1 | 1 | 1 | 0 | 0 | 0 | 0 | 0 | 0 | 0 | W 44 x 16 x 408
American wide flange bearing piles | HP (metric) | HP (imperial) | [94 empty] | HP (imperial)
Dimensions: ASTM A 6/A 6M Tolerances: ASTM A 6/A 6M Surface condition: according to ASTM A 6/A 6M | HP 200 x 43 | HP 8 x 29 | 43 | 29 | 200 | 205 | 9 | 9 | 10 | 54.14 | 182 | 162 | M 24 | 96 | 112 | 1.185 | 27.88 | 3888 | 388.8 | 434.5 | 8.47 | 19.85 | 1294 | 126.2 | 193.4 | 4.89 | 38.72 | 16.3462 | 117.9 | 2 | 3 | 3 | 0 | 2 | 3 | 3 | 0 | 100.5755 | 134.6549 | 180.9865 | 218.8524 | 111.7506 | 149.6165 | 1 | 1 | 1 | 0 | 0 | 1 | 1 | 1 | 0 | 1 | 0 | 0 | 0 | 0 | 0 | 0 | 0 | 0 | 0 | 0 | 0 | 0 | 1 | 0 | 0 | 1 | 0 | 0 | 0 | 0 | 0 | 0 | 0 | 1 | 1 | 1 | 1 | 1 | 1 | 1 | 1 | 1 | 1 | 1 | 1 | 1 | 0 | 0 | 0 | 0 | 0 | 0 | 0 | HP 8 x 29
| HP 200 x 53 | HP 8 x 36 | 53 | 36 | 204 | 207 | 11.3 | 11.3 | 10 | 68.4 | 181.1 | 161.1 | M 24 | 98 | 114 | 1.196 | 22.36 | 4977 | 488 | 551.3 | 8.55 | 24.89 | 1673 | 161.7 | 248.6 | 4.96 | 45.62 | 31.9457 | 155.1 | 1 | 2 | 3 | 0 | 1 | 2 | 3 | 0 | 81.2315 | 108.5728 | 145.1793 | 175.5586 | 90.2572 | 120.6365 | 1 | 1 | 1 | 0 | 0 | 1 | 1 | 1 | 0 | 1 | 0 | 0 | 0 | 0 | 0 | 0 | 0 | 0 | 0 | 0 | 0 | 0 | 1 | 0 | 0 | 0 | 0 | 0 | 0 | 0 | 0 | 0 | 0 | 1 | 1 | 1 | 1 | 1 | 1 | 1 | 1 | 1 | 1 | 1 | 1 | 1 | 0 | 0 | 0 | 0 | 0 | 0 | 0 | HP 8 x 36
| HP 250 x 62 | HP 10 x 42 | 62 | 42 | 246 | 256 | 10.5 | 10.7 | 13 | 80 | 225 | 199 | M 27 | 104 | 150 | 1.473 | 23.5 | 8753 | 711.6 | 792.8 | 10.47 | 28.94 | 2995 | 234 | 358 | 6.13 | 47.13 | 34.0997 | 414.1 | 3 | 3 | 4 | 0 | 3 | 3 | 4 | 0 | 84.3422 | 113.208 | 152.4325 | 184.5056 | 93.7135 | 125.7866 | 1 | 1 | 1 | 0 | 0 | 1 | 1 | 1 | 0 | 1 | 0 | 0 | 0 | 0 | 0 | 0 | 0 | 0 | 0 | 0 | 0 | 0 | 1 | 0 | 0 | 0 | 0 | 0 | 0 | 0 | 0 | 0 | 0 | 1 | 1 | 1 | 1 | 1 | 1 | 1 | 1 | 1 | 1 | 1 | 1 | 1 | 0 | 0 | 0 | 0 | 0 | 0 | 0 | HP 10 x 42
| HP 250 x 85 | HP 10 x 57 | 85 | 57 | 254 | 260 | 14.4 | 14.4 | 13 | 108 | 225 | 199 | M 27 | 108 | 154 | 1.497 | 17.53 | 12300 | 968.9 | 1096 | 10.64 | 39.7 | 4225 | 325 | 499.9 | 6.23 | 58.43 | 83.1847 | 605.4 | 1 | 2 | 3 | 0 | 1 | 2 | 3 | 0 | 63.5531 | 85.0684 | 113.7263 | 137.6322 | 70.6145 | 94.5205 | 1 | 1 | 1 | 1 | 0 | 1 | 1 | 1 | 1 | 1 | 0 | 0 | 0 | 0 | 0 | 0 | 0 | 0 | 0 | 0 | 0 | 0 | 1 | 0 | 0 | 0 | 0 | 0 | 0 | 0 | 0 | 0 | 0 | 1 | 1 | 1 | 1 | 1 | 1 | 1 | 1 | 1 | 1 | 1 | 1 | 1 | 0 | 0 | 0 | 0 | 0 | 0 | 0 | HP 10 x 57
| HP 310 x 79 | HP 12 x 53 | 79 | 53 | 299 | 306 | 11 | 11 | 15 | 100 | 277.1 | 247.1 | M 27 | 104 | 200 | 1.774 | 22.67 | 16270 | 1088 | 1207 | 12.77 | 36.91 | 5258 | 343.6 | 525.1 | 7.26 | 50.57 | 45.8708 | 1089 | 3 | 4 | 0 | 0 | 3 | 4 | 0 | 0 | 81.5873 | 109.2042 | 147.235 | 177.9204 | 90.6525 | 121.338 | 1 | 0 | 1 | 0 | 0 | 1 | 1 | 1 | 0 | 1 | 0 | 0 | 0 | 0 | 0 | 0 | 0 | 0 | 0 | 0 | 0 | 0 | 1 | 0 | 0 | 0 | 0 | 0 | 0 | 0 | 0 | 0 | 0 | 1 | 1 | 1 | 1 | 1 | 1 | 1 | 1 | 1 | 1 | 1 | 1 | 1 | 0 | 0 | 0 | 0 | 0 | 0 | 0 | HP 12 x 53
| HP 310 x 93 | HP 12 x 63 | 93 | 63 | 303 | 308 | 13.1 | 13.1 | 15 | 119 | 277.1 | 247.1 | M 27 | 106 | 202 | 1.786 | 19.14 | 19630 | 1296 | 1447 | 12.85 | 43.84 | 6387 | 414.7 | 635.1 | 7.33 | 56.87 | 76.1941 | 1340 | 3 | 3 | 0 | 0 | 3 | 3 | 0 | 0 | 69.191 | 92.5071 | 124.3225 | 150.2292 | 76.8789 | 102.7856 | 1 | 0 | 1 | 0 | 0 | 1 | 1 | 1 | 0 | 1 | 0 | 0 | 0 | 0 | 0 | 0 | 0 | 0 | 0 | 0 | 0 | 0 | 1 | 0 | 0 | 0 | 0 | 0 | 0 | 0 | 0 | 0 | 0 | 1 | 1 | 1 | 1 | 1 | 1 | 1 | 1 | 1 | 1 | 1 | 1 | 1 | 0 | 0 | 0 | 0 | 0 | 0 | 0 | HP 12 x 63
| HP 310 x 110 | HP 12 x 74 | 110 | 74 | 308 | 310 | 15.4 | 15.5 | 15 | 141 | 277.1 | 247.1 | M 27 | 108 | 204 | 1.799 | 16.29 | 23660 | 1536 | 1727 | 12.97 | 51.63 | 7707 | 497.2 | 763.3 | 7.4 | 63.97 | 124.1414 | 1646 | 1 | 3 | 3 | 0 | 1 | 3 | 3 | 0 | 59.2369 | 79.0678 | 105.8678 | 127.9021 | 65.8187 | 87.8531 | 1 | 1 | 1 | 1 | 0 | 1 | 1 | 1 | 1 | 1 | 0 | 0 | 0 | 0 | 0 | 0 | 0 | 0 | 0 | 0 | 0 | 0 | 1 | 0 | 0 | 0 | 0 | 0 | 0 | 0 | 0 | 0 | 0 | 1 | 1 | 1 | 1 | 1 | 1 | 1 | 1 | 1 | 1 | 1 | 1 | 1 | 0 | 0 | 0 | 0 | 0 | 0 | 0 | HP 12 x 74
| HP 310 x 125 | HP 12 x 84 | 125 | 84 | 312 | 312 | 17.4 | 17.4 | 15 | 159 | 277.1 | 247.1 | M 27 | 110 | 206 | 1.811 | 14.54 | 27030 | 1733 | 1960 | 13.05 | 58.41 | 8823 | 565.6 | 870.2 | 7.46 | 69.77 | 176.0891 | 1911 | 1 | 2 | 3 | 0 | 1 | 2 | 3 | 0 | 53.0678 | 70.7571 | 94.4592 | 114.114 | 58.9643 | 78.619 | 1 | 1 | 1 | 1 | 0 | 1 | 1 | 1 | 1 | 1 | 0 | 0 | 0 | 0 | 0 | 0 | 0 | 0 | 0 | 0 | 0 | 0 | 1 | 0 | 0 | 0 | 0 | 0 | 0 | 0 | 0 | 0 | 0 | 1 | 1 | 1 | 1 | 1 | 1 | 1 | 1 | 1 | 1 | 1 | 1 | 1 | 0 | 0 | 0 | 0 | 0 | 0 | 0 | HP 12 x 84
| HP 310 x 132 | HP 12 x 89 | 132 | 89 | 314 | 313 | 18.3 | 18.3 | 15 | 167.3 | 277.1 | 247.1 | M 27 | 112 | 208 | 1.818 | 13.84 | 28680 | 1827 | 2072 | 13.1 | 61.53 | 9370 | 598.7 | 922.1 | 7.48 | 72.47 | 204.7067 | 2044 | 1 | 1 | 3 | 0 | 1 | 1 | 3 | 0 | 50.6357 | 67.4784 | 89.962 | 108.6761 | 56.2619 | 74.976 | 1 | 1 | 1 | 1 | 0 | 1 | 1 | 1 | 1 | 1 | 0 | 0 | 0 | 0 | 0 | 0 | 0 | 0 | 0 | 0 | 0 | 0 | 1 | 0 | 0 | 0 | 0 | 0 | 0 | 0 | 0 | 0 | 0 | 1 | 1 | 1 | 1 | 1 | 1 | 1 | 1 | 1 | 1 | 1 | 1 | 1 | 0 | 0 | 0 | 0 | 0 | 0 | 0 | HP 12 x 89
| HP 360 x 108 | HP 14 x 73 | 108 | 73 | 346 | 370 | 12.8 | 12.8 | 15 | 138 | 320 | 290 | M 27 | 102 | 264 | 2.121 | 19.62 | 30290 | 1751 | 1937 | 14.83 | 48.42 | 10810 | 584.5 | 891.2 | 8.86 | 55.97 | 82.9619 | 2999 | 3 | 4 | 0 | 0 | 3 | 4 | 0 | 0 | 69.4306 | 93.6202 | 127.1694 | 154.0467 | 77.1451 | 104.0224 | 1 | 0 | 1 | 0 | 0 | 1 | 1 | 1 | 0 | 1 | 0 | 0 | 0 | 0 | 0 | 0 | 0 | 0 | 0 | 0 | 0 | 1 | 0 | 0 | 0 | 0 | 0 | 0 | 0 | 0 | 0 | 0 | 0 | 1 | 1 | 1 | 1 | 1 | 1 | 1 | 1 | 1 | 1 | 1 | 1 | 1 | 0 | 0 | 0 | 0 | 0 | 0 | 0 | HP 14 x 73
| HP 360 x 132 | HP 14 x 89 | 132 | 89 | 351 | 373 | 15.6 | 15.6 | 15 | 168 | 320 | 290 | M 27 | 104 | 268 | 2.137 | 16.19 | 37480 | 2135 | 2381 | 14.93 | 58.93 | 13510 | 724.2 | 1107 | 8.96 | 64.37 | 148.6503 | 3795 | 3 | 3 | 4 | 0 | 3 | 3 | 4 | 0 | 57.5221 | 77.4809 | 104.8803 | 127.0568 | 63.9134 | 86.0899 | 1 | 1 | 1 | 1 | 0 | 1 | 1 | 1 | 1 | 1 | 0 | 0 | 0 | 0 | 0 | 0 | 0 | 0 | 0 | 0 | 0 | 1 | 0 | 0 | 0 | 0 | 0 | 0 | 0 | 0 | 0 | 0 | 0 | 1 | 1 | 1 | 1 | 1 | 1 | 1 | 1 | 1 | 1 | 1 | 1 | 1 | 0 | 0 | 0 | 0 | 0 | 0 | 0 | HP 14 x 89
| HP 360 x 152 | HP 14 x 102 | 152 | 102 | 356 | 376 | 17.9 | 17.9 | 15 | 194 | 320 | 290 | M 27 | 106 | 270 | 2.154 | 14.16 | 43880 | 2465 | 2765 | 15.04 | 67.82 | 15880 | 844.5 | 1293 | 9.05 | 71.27 | 224.0826 | 4532 | 2 | 3 | 3 | 0 | 2 | 3 | 3 | 0 | 50.5119 | 67.9683 | 91.741 | 111.137 | 56.1244 | 75.5203 | 1 | 1 | 1 | 1 | 0 | 1 | 1 | 1 | 1 | 1 | 0 | 0 | 0 | 0 | 0 | 0 | 0 | 0 | 0 | 0 | 0 | 1 | 0 | 0 | 0 | 0 | 0 | 0 | 0 | 0 | 0 | 0 | 0 | 1 | 1 | 1 | 1 | 1 | 1 | 1 | 1 | 1 | 1 | 1 | 1 | 1 | 0 | 0 | 0 | 0 | 0 | 0 | 0 | HP 14 x 102
| HP 360 x 174 | HP 14 x 117 | 174 | 117 | 361 | 378 | 20.4 | 20.4 | 15 | 222 | 320 | 290 | M 27 | 110 | 272 | 2.167 | 12.47 | 50840 | 2816 | 3180 | 15.15 | 77.53 | 18390 | 973 | 1493 | 9.11 | 78.77 | 330.942 | 5326 | 1 | 2 | 3 | 0 | 1 | 2 | 3 | 0 | 44.7001 | 60.0606 | 80.7964 | 97.8637 | 49.6667 | 66.734 | 1 | 1 | 1 | 1 | 0 | 1 | 1 | 1 | 1 | 1 | 0 | 0 | 0 | 0 | 0 | 0 | 0 | 0 | 0 | 0 | 0 | 1 | 0 | 0 | 0 | 0 | 0 | 0 | 0 | 0 | 0 | 0 | 0 | 1 | 1 | 1 | 1 | 1 | 1 | 1 | 1 | 1 | 1 | 1 | 1 | 1 | 0 | 0 | 0 | 0 | 0 | 0 | 0 | HP 14 x 117
Russian hot rolled beams | HG | HG (russian)
Dimensions: STO ASCHM 20-93; For G ≤ G18B2 dimensions according to GOST 26020-83 Tolerances: STO ASCHM 20-93; For G ≤ G18B2 tolerances according to GOST 26020-83 Surface condition: according to EN 10163-3: 2004, class c, subclass 1 | 10B1 | 10Б1 | 8.1 |  | 100 | 55 | 4.1 | 5.7 | 7 | 10.32 | 88.6 | 74.6 | - | - | - | 0.4 | 49.33 | 171.01 | 34.202 | 39.406 | 4.07 | 5.084 | 15.918 | 5.788 | 9.145 | 1.241 | 23.701 | 1.1574 | 0.353 | 1 | 1 | 0 | 0 | 1 | 1 | 0 | 0 | 222.3144 | 270.2645 | 333.9872 | 387.2651 | 247.016 | 300.2939 | 1 | 0 | 0 | 0 | 0 | 0 | 0 | 0 | 0 | 0 | 0 | 1 | 0 | 0 | 0 | 0 | 0 | 0 | 0 | 0 | 0 | 0 | 1 | 0 | 0 | 0 | 0 | 0 | 0 | 0 | 0 | 0 | 0 | 1 | 1 | 1 | 1 | 1 | 1 | 1 | 1 | 1 | 1 | 1 | 1 | 1 | 0 | 0 | 0 | 0 | 0 | 0 | 0
| 12B1 | 12Б1 | 8.7 |  | 117.6 | 64 | 3.8 | 5.1 | 7 | 11.03 | 107.4 | 93.4 | - | - | - | 0.472 | 54.47 | 257.36 | 43.768 | 49.87 | 4.83 | 5.409 | 22.389 | 6.996 | 10.978 | 1.424 | 22.201 | 0.99648 | 0.708 | 1 | 1 | 0 | 0 | 1 | 1 | 0 | 0 | 244.1382 | 296.3602 | 369.5276 | 427.5521 | 271.2646 | 329.2892 | 1 | 0 | 0 | 0 | 0 | 0 | 0 | 0 | 0 | 0 | 0 | 1 | 0 | 0 | 0 | 0 | 0 | 0 | 0 | 0 | 0 | 0 | 1 | 0 | 0 | 0 | 0 | 0 | 0 | 0 | 0 | 0 | 0 | 1 | 1 | 1 | 1 | 1 | 1 | 1 | 1 | 1 | 1 | 1 | 1 | 1 | 0 | 0 | 0 | 0 | 0 | 0 | 0
| 12B2 | 12Б2 | 10.4 |  | 120 | 64 | 4.4 | 6.3 | 7 | 13.21 | 107.4 | 93.4 | - | - | - | 0.475 | 45.82 | 317.75 | 52.958 | 60.725 | 4.904 | 6.305 | 27.668 | 8.646 | 13.58 | 1.447 | 25.201 | 1.6901 | 0.894 | 1 | 1 | 0 | 0 | 1 | 1 | 0 | 0 | 207.1124 | 250.715 | 311.2608 | 359.7081 | 230.1249 | 278.5722 | 1 | 0 | 0 | 0 | 0 | 0 | 0 | 0 | 0 | 0 | 0 | 1 | 0 | 0 | 0 | 0 | 0 | 0 | 0 | 0 | 0 | 0 | 1 | 0 | 0 | 0 | 0 | 0 | 0 | 0 | 0 | 0 | 0 | 1 | 1 | 1 | 1 | 1 | 1 | 1 | 1 | 1 | 1 | 1 | 1 | 1 | 0 | 0 | 0 | 0 | 0 | 0 | 0
| 14B1 | 14Б1 | 10.5 |  | 137.4 | 73 | 3.8 | 5.6 | 7 | 13.39 | 126.2 | 112.2 | - | - | - | 0.547 | 52.05 | 434.86 | 63.298 | 71.598 | 5.698 | 6.213 | 36.423 | 9.979 | 15.522 | 1.649 | 23.201 | 1.3383 | 1.581 | 1 | 1 | 0 | 0 | 1 | 2 | 0 | 0 | 233.7327 | 282.7911 | 354.073 | 408.5822 | 259.703 | 314.2123 | 1 | 0 | 0 | 0 | 0 | 0 | 0 | 0 | 0 | 0 | 0 | 1 | 0 | 0 | 0 | 0 | 0 | 0 | 0 | 0 | 0 | 0 | 1 | 0 | 0 | 0 | 0 | 0 | 0 | 0 | 0 | 0 | 0 | 1 | 1 | 1 | 1 | 1 | 1 | 1 | 1 | 1 | 1 | 1 | 1 | 1 | 0 | 0 | 0 | 0 | 0 | 0 | 0
| 14B2 | 14Б2 | 12.9 |  | 140 | 73 | 4.7 | 6.9 | 7 | 16.43 | 126.2 | 112.2 | - | - | - | 0.551 | 42.7 | 541.22 | 77.317 | 88.344 | 5.74 | 7.642 | 44.917 | 12.306 | 19.246 | 1.653 | 26.701 | 2.3995 | 1.989 | 1 | 1 | 0 | 0 | 1 | 1 | 0 | 0 | 193.4127 | 233.4102 | 290.7474 | 335.1891 | 214.9029 | 259.3446 | 1 | 0 | 0 | 0 | 0 | 0 | 0 | 0 | 0 | 0 | 0 | 1 | 0 | 0 | 0 | 0 | 0 | 0 | 0 | 0 | 0 | 0 | 1 | 0 | 0 | 0 | 0 | 0 | 0 | 0 | 0 | 0 | 0 | 1 | 1 | 1 | 1 | 1 | 1 | 1 | 1 | 1 | 1 | 1 | 1 | 1 | 0 | 0 | 0 | 0 | 0 | 0 | 0
| 16B1 | 16Б1 | 12.7 |  | 157 | 82 | 4 | 5.9 | 9 | 16.18 | 145.2 | 127.2 | - | - | - | 0.619 | 48.7 | 689.27 | 87.805 | 99.093 | 6.527 | 7.801 | 54.426 | 13.274 | 20.695 | 1.834 | 26.344 | 1.9343 | 3.106 | 1 | 1 | 0 | 0 | 1 | 3 | 0 | 0 | 220.2813 | 265.8951 | 331.6264 | 382.3084 | 244.757 | 295.4391 | 1 | 0 | 0 | 0 | 0 | 0 | 0 | 0 | 0 | 0 | 0 | 1 | 0 | 0 | 0 | 0 | 0 | 0 | 0 | 0 | 0 | 0 | 1 | 0 | 0 | 0 | 0 | 0 | 0 | 0 | 0 | 0 | 0 | 1 | 1 | 1 | 1 | 1 | 1 | 1 | 1 | 1 | 1 | 1 | 1 | 1 | 0 | 0 | 0 | 0 | 0 | 0 | 0
| 16B2 | 16Б2 | 15.8 |  | 160 | 82 | 5 | 7.4 | 9 | 20.09 | 145.2 | 127.2 | - | - | - | 0.623 | 39.47 | 869.29 | 108.66 | 123.85 | 6.577 | 9.657 | 68.314 | 16.662 | 26.099 | 1.843 | 30.344 | 3.5406 | 3.977 | 1 | 1 | 0 | 0 | 1 | 1 | 0 | 0 | 180.0779 | 216.8102 | 269.046 | 309.8597 | 200.0865 | 240.9002 | 1 | 0 | 0 | 0 | 0 | 0 | 0 | 0 | 0 | 0 | 0 | 1 | 0 | 0 | 0 | 0 | 0 | 0 | 0 | 0 | 0 | 0 | 1 | 0 | 0 | 0 | 0 | 0 | 0 | 0 | 0 | 0 | 0 | 1 | 1 | 1 | 1 | 1 | 1 | 1 | 1 | 1 | 1 | 1 | 1 | 1 | 0 | 0 | 0 | 0 | 0 | 0 | 0
| 18B1 | 18Б1 | 15.4 |  | 177 | 91 | 4.3 | 6.5 | 9 | 19.58 | 164 | 146 | M 10 | 48 | 48 | 0.694 | 45.15 | 1062.7 | 120.08 | 135.32 | 7.367 | 9.196 | 81.885 | 17.996 | 27.96 | 2.045 | 27.844 | 2.6735 | 5.951 | 1 | 1 | 0 | 0 | 2 | 3 | 0 | 0 | 204.5736 | 246.4077 | 307.9834 | 354.4658 | 227.304 | 273.7863 | 1 | 0 | 0 | 0 | 0 | 0 | 0 | 0 | 0 | 0 | 0 | 1 | 0 | 0 | 0 | 0 | 0 | 0 | 0 | 0 | 0 | 0 | 1 | 0 | 0 | 0 | 0 | 0 | 0 | 0 | 0 | 0 | 0 | 1 | 1 | 1 | 1 | 1 | 1 | 1 | 1 | 1 | 1 | 1 | 1 | 1 | 0 | 0 | 0 | 0 | 0 | 0 | 0
| 18B2 | 18Б2 | 18.8 |  | 180 | 91 | 5.3 | 8 | 9 | 23.95 | 164 | 146 | M 10 | 48 | 48 | 0.698 | 37.13 | 1316.9 | 146.32 | 166.41 | 7.415 | 11.251 | 100.85 | 22.164 | 34.599 | 2.052 | 31.844 | 4.7264 | 7.458 | 1 | 1 | 0 | 0 | 1 | 2 | 0 | 0 | 169.4971 | 203.6972 | 253.4517 | 291.4518 | 188.3301 | 226.3302 | 1 | 0 | 0 | 0 | 0 | 0 | 0 | 0 | 0 | 0 | 0 | 1 | 0 | 0 | 0 | 0 | 0 | 0 | 0 | 0 | 0 | 0 | 1 | 0 | 0 | 0 | 0 | 0 | 0 | 0 | 0 | 0 | 0 | 1 | 1 | 1 | 1 | 1 | 1 | 1 | 1 | 1 | 1 | 1 | 1 | 1 | 0 | 0 | 0 | 0 | 0 | 0 | 0
| 20B1 | 20Б1 | 21.3 |  | 200 | 100 | 5.5 | 8 | 11 | 27.16 | 184 | 162 | M 10 | 54 | 54 | 0.77 | 36.12 | 1844.2 | 184.42 | 209.45 | 8.24 | 13.358 | 133.91 | 26.782 | 41.932 | 2.22 | 34.387 | 5.7663 | 12.341 | 1 | 1 | 0 | 0 | 1 | 2 | 0 | 0 | 165.6929 | 198.8315 | 246.7407 | 283.5614 | 184.1033 | 220.9239 | 1 | 0 | 0 | 0 | 0 | 0 | 0 | 0 | 0 | 0 | 0 | 1 | 0 | 0 | 0 | 0 | 0 | 0 | 0 | 0 | 0 | 0 | 1 | 0 | 0 | 0 | 0 | 0 | 0 | 0 | 0 | 0 | 0 | 1 | 1 | 1 | 1 | 1 | 1 | 1 | 1 | 1 | 1 | 1 | 1 | 1 | 0 | 0 | 0 | 0 | 0 | 0 | 0
| 25B1 | 25Б1 | 25.7 |  | 248 | 124 | 5 | 8 | 12 | 32.68 | 232 | 208 | M 12 | 58 | 70 | 0.961 | 37.48 | 3537.1 | 285.25 | 319.36 | 10.404 | 15.156 | 254.85 | 41.105 | 63.594 | 2.792 | 35.058 | 6.736 | 36.698 | 1 | 1 | 0 | 0 | 3 | 4 | 0 | 0 | 170.767 | 204.9204 | 256.2723 | 294.2206 | 189.7411 | 227.6893 | 1 | 0 | 0 | 0 | 0 | 0 | 0 | 0 | 0 | 0 | 0 | 1 | 0 | 0 | 0 | 0 | 0 | 0 | 0 | 0 | 0 | 0 | 1 | 0 | 0 | 0 | 0 | 0 | 0 | 0 | 0 | 0 | 0 | 1 | 1 | 1 | 1 | 1 | 1 | 1 | 1 | 1 | 1 | 1 | 1 | 1 | 0 | 0 | 0 | 0 | 0 | 0 | 0
| 25B2 | 25Б2 | 29.6 |  | 250 | 125 | 6 | 9 | 12 | 37.66 | 232 | 208 | M 12 | 60 | 72 | 0.967 | 32.73 | 4051.7 | 324.13 | 365.86 | 10.372 | 17.856 | 293.84 | 47.015 | 73.102 | 2.793 | 38.058 | 9.6797 | 42.667 | 1 | 1 | 0 | 0 | 2 | 4 | 0 | 0 | 149.3782 | 179.2538 | 223.7083 | 256.9034 | 165.9757 | 199.1709 | 1 | 0 | 0 | 0 | 0 | 0 | 0 | 0 | 0 | 0 | 0 | 1 | 0 | 0 | 0 | 0 | 0 | 0 | 0 | 0 | 0 | 0 | 1 | 0 | 0 | 0 | 0 | 0 | 0 | 0 | 0 | 0 | 0 | 1 | 1 | 1 | 1 | 1 | 1 | 1 | 1 | 1 | 1 | 1 | 1 | 1 | 0 | 0 | 0 | 0 | 0 | 0 | 0
| 30B1 | 30Б1 | 32 |  | 298 | 149 | 5.5 | 8 | 13 | 40.8 | 282 | 256 | M 16 | 68 | 84 | 1.159 | 36.18 | 6318.2 | 424.04 | 475.05 | 12.444 | 19.48 | 442 | 59.328 | 91.756 | 3.291 | 36.73 | 8.6543 | 92.93 | 1 | 2 | 0 | 0 | 4 | 4 | 0 | 0 | 164.3354 | 197.2025 | 247.4666 | 283.9856 | 182.5949 | 219.1138 | 1 | 0 | 0 | 0 | 0 | 0 | 0 | 0 | 0 | 0 | 0 | 1 | 0 | 0 | 0 | 0 | 0 | 0 | 0 | 0 | 0 | 0 | 1 | 0 | 0 | 0 | 0 | 0 | 0 | 0 | 0 | 0 | 0 | 1 | 1 | 1 | 1 | 1 | 1 | 1 | 1 | 1 | 1 | 1 | 1 | 1 | 0 | 0 | 0 | 0 | 0 | 0 | 0
| 30B2 | 30Б2 | 36.7 |  | 300 | 150 | 6.5 | 9 | 13 | 46.78 | 282 | 256 | M 16 | 68 | 84 | 1.165 | 31.72 | 7209.2 | 480.61 | 542.11 | 12.414 | 22.705 | 507.53 | 67.67 | 105.12 | 3.293 | 39.73 | 12.3658 | 107.44 | 1 | 1 | 0 | 0 | 3 | 4 | 0 | 0 | 144.2902 | 173.1483 | 216.9017 | 248.9662 | 160.3225 | 192.387 | 1 | 0 | 0 | 0 | 0 | 0 | 0 | 0 | 0 | 0 | 0 | 1 | 0 | 0 | 0 | 0 | 0 | 0 | 0 | 0 | 0 | 0 | 1 | 0 | 0 | 0 | 0 | 0 | 0 | 0 | 0 | 0 | 0 | 1 | 1 | 1 | 1 | 1 | 1 | 1 | 1 | 1 | 1 | 1 | 1 | 1 | 0 | 0 | 0 | 0 | 0 | 0 | 0
| 35B1 | 35Б1 | 41.4 |  | 346 | 174 | 6 | 9 | 14 | 52.68 | 328 | 300 | M 20 | 76 | 96 | 1.352 | 32.69 | 11094 | 641.29 | 716.18 | 14.511 | 24.422 | 791.54 | 90.981 | 140.22 | 3.876 | 40.402 | 13.6378 | 224.73 | 1 | 2 | 0 | 0 | 4 | 4 | 0 | 0 | 147.9429 | 177.6682 | 223.597 | 256.6251 | 164.381 | 197.4091 | 1 | 0 | 0 | 0 | 0 | 0 | 0 | 0 | 0 | 0 | 0 | 1 | 0 | 0 | 0 | 0 | 0 | 0 | 0 | 0 | 0 | 0 | 1 | 0 | 0 | 0 | 0 | 0 | 0 | 0 | 0 | 0 | 0 | 1 | 1 | 1 | 1 | 1 | 1 | 1 | 1 | 1 | 1 | 1 | 1 | 1 | 0 | 0 | 0 | 0 | 0 | 0 | 0
| 35B2 | 35Б2 | 49.6 |  | 350 | 175 | 7 | 11 | 14 | 63.14 | 328 | 300 | M 20 | 78 | 98 | 1.362 | 27.48 | 13559 | 774.8 | 867.91 | 14.653 | 28.492 | 984.34 | 112.49 | 173.57 | 3.948 | 45.402 | 22.9912 | 282.8 | 1 | 1 | 0 | 0 | 4 | 4 | 0 | 0 | 124.7179 | 149.6615 | 187.9819 | 215.697 | 138.5755 | 166.2906 | 1 | 0 | 0 | 0 | 0 | 0 | 0 | 0 | 0 | 0 | 0 | 1 | 0 | 0 | 0 | 0 | 0 | 0 | 0 | 0 | 0 | 0 | 1 | 0 | 0 | 0 | 0 | 0 | 0 | 0 | 0 | 0 | 0 | 1 | 1 | 1 | 1 | 1 | 1 | 1 | 1 | 1 | 1 | 1 | 1 | 1 | 0 | 0 | 0 | 0 | 0 | 0 | 0
| 40B1 | 40Б1 | 56.6 |  | 396 | 199 | 7 | 11 | 16 | 72.16 | 374 | 342 | M 24 | 88 | 110 | 1.547 | 27.3 | 20018 | 1011 | 1127.8 | 16.656 | 32.667 | 1447.1 | 145.44 | 223.94 | 4.478 | 47.745 | 27.0839 | 536.25 | 1 | 1 | 0 | 0 | 4 | 4 | 0 | 0 | 123.6046 | 148.4253 | 186.7485 | 214.3271 | 137.3384 | 164.917 | 1 | 0 | 0 | 0 | 0 | 0 | 0 | 0 | 0 | 0 | 0 | 1 | 0 | 0 | 0 | 0 | 0 | 0 | 0 | 0 | 0 | 0 | 1 | 0 | 0 | 0 | 0 | 0 | 0 | 0 | 0 | 0 | 0 | 1 | 1 | 1 | 1 | 1 | 1 | 1 | 1 | 1 | 1 | 1 | 1 | 1 | 0 | 0 | 0 | 0 | 0 | 0 | 0
| 40B2 | 40Б2 | 66 |  | 400 | 200 | 8 | 13 | 16 | 84.12 | 374 | 342 | M 24 | 90 | 110 | 1.557 | 23.57 | 23704 | 1185.2 | 1326.2 | 16.786 | 37.317 | 1736.3 | 173.63 | 267.64 | 4.543 | 52.745 | 42.1637 | 650.14 | 1 | 1 | 0 | 0 | 4 | 4 | 0 | 0 | 106.9932 | 128.3918 | 161.2662 | 185.0424 | 118.8813 | 142.6576 | 1 | 0 | 0 | 0 | 0 | 0 | 0 | 0 | 0 | 0 | 0 | 1 | 0 | 0 | 0 | 0 | 0 | 0 | 0 | 0 | 0 | 0 | 1 | 0 | 0 | 0 | 0 | 0 | 0 | 0 | 0 | 0 | 0 | 1 | 1 | 1 | 1 | 1 | 1 | 1 | 1 | 1 | 1 | 1 | 1 | 1 | 0 | 0 | 0 | 0 | 0 | 0 | 0
| 45B1 | 45Б1 | 66.2 |  | 446 | 199 | 8 | 12 | 18 | 84.3 | 422 | 386 | M 24 | 94 | 110 | 1.641 | 24.8 | 28697 | 1286.8 | 1450.1 | 18.45 | 41.821 | 1580 | 158.79 | 246.58 | 4.329 | 53.088 | 38.2678 | 744.01 | 1 | 1 | 0 | 0 | 4 | 4 | 0 | 0 | 116.1 | 137.7 | 171 | 195 | 129 | 153 | 1 | 0 | 0 | 0 | 0 | 0 | 0 | 0 | 0 | 0 | 0 | 1 | 0 | 0 | 0 | 0 | 0 | 0 | 0 | 0 | 0 | 0 | 1 | 0 | 0 | 0 | 0 | 0 | 0 | 0 | 0 | 0 | 0 | 1 | 1 | 1 | 1 | 1 | 1 | 1 | 1 | 1 | 1 | 1 | 1 | 1 | 0 | 0 | 0 | 0 | 0 | 0 | 0
| 45B2 | 45Б2 | 76 |  | 450 | 200 | 9 | 14 | 18 | 96.76 | 422 | 386 | M 24 | 94 | 110 | 1.651 | 21.74 | 33450 | 1486.6 | 1679 | 18.593 | 47.061 | 1871.5 | 187.15 | 290.91 | 4.397 | 58.088 | 56.9106 | 889.44 | 1 | 1 | 0 | 0 | 4 | 4 | 0 | 0 | 102.6 | 120.6 | 150 | 171 | 114 | 134 | 1 | 0 | 0 | 0 | 0 | 0 | 0 | 0 | 0 | 0 | 0 | 1 | 0 | 0 | 0 | 0 | 0 | 0 | 0 | 0 | 0 | 0 | 1 | 0 | 0 | 0 | 0 | 0 | 0 | 0 | 0 | 0 | 0 | 1 | 1 | 1 | 1 | 1 | 1 | 1 | 1 | 1 | 1 | 1 | 1 | 1 | 0 | 0 | 0 | 0 | 0 | 0 | 0
| 50B1 | 50Б1 | 72.5 |  | 492 | 199 | 8.8 | 12 | 20 | 92.38 | 468 | 428 | M 24 | 98 | 110 | 1.728 | 23.83 | 36841 | 1497.6 | 1706.9 | 19.97 | 50.473 | 1581.9 | 158.99 | 249.71 | 4.138 | 56.231 | 44.8243 | 911.2 | 1 | 1 | 0 | 0 | 4 | 4 | 0 | 0 | 115.2552 | 134.643 | 165.5232 | 187.0652 | 128.0613 | 149.6033 | 1 | 0 | 0 | 0 | 0 | 0 | 0 | 0 | 0 | 0 | 0 | 1 | 0 | 0 | 0 | 0 | 0 | 0 | 0 | 0 | 0 | 0 | 1 | 0 | 0 | 0 | 0 | 0 | 0 | 0 | 0 | 0 | 0 | 1 | 1 | 1 | 1 | 1 | 1 | 1 | 1 | 1 | 1 | 1 | 1 | 1 | 0 | 0 | 0 | 0 | 0 | 0 | 0
| 50B2 | 50Б2 | 79.5 |  | 496 | 199 | 9 | 14 | 20 | 101.27 | 468 | 428 | M 24 | 98 | 110 | 1.736 | 21.83 | 41869 | 1688.2 | 1914.4 | 20.332 | 52.413 | 1844.8 | 185.41 | 289.76 | 4.268 | 60.431 | 60.7943 | 1071.5 | 1 | 1 | 0 | 0 | 4 | 4 | 0 | 0 | 105.842 | 123.5267 | 151.7338 | 171.3836 | 117.6022 | 137.2519 | 1 | 0 | 0 | 0 | 0 | 0 | 0 | 0 | 0 | 0 | 0 | 1 | 0 | 0 | 0 | 0 | 0 | 0 | 0 | 0 | 0 | 0 | 1 | 0 | 0 | 0 | 0 | 0 | 0 | 0 | 0 | 0 | 0 | 1 | 1 | 1 | 1 | 1 | 1 | 1 | 1 | 1 | 1 | 1 | 1 | 1 | 0 | 0 | 0 | 0 | 0 | 0 | 0
| 50B3 | 50Б3 | 89.7 |  | 500 | 200 | 10 | 16 | 20 | 114.23 | 468 | 428 | M 24 | 100 | 110 | 1.746 | 19.47 | 47846 | 1913.8 | 2175.1 | 20.465 | 58.233 | 2140.7 | 214.07 | 334.95 | 4.329 | 65.431 | 85.8797 | 1253.7 | 1 | 1 | 0 | 0 | 4 | 4 | 0 | 0 | 94.5431 | 110.3003 | 135.3072 | 152.8495 | 105.0479 | 122.5559 | 1 | 0 | 0 | 0 | 0 | 0 | 0 | 0 | 0 | 0 | 0 | 1 | 0 | 0 | 0 | 0 | 0 | 0 | 0 | 0 | 0 | 0 | 1 | 0 | 0 | 0 | 0 | 0 | 0 | 0 | 0 | 0 | 0 | 1 | 1 | 1 | 1 | 1 | 1 | 1 | 1 | 1 | 1 | 1 | 1 | 1 | 0 | 0 | 0 | 0 | 0 | 0 | 0
| 20SZ1 | 20Ш1 | 39.01 |  | 194 | 150 | 6 | 9 | 13 | 30.6 | 176 | 150 | M 16 | 66 | 96 | 0.95368 | 39.702 | 2689.7 | 277.29 | 308.55 | 8.303 | 14.89 | 507.15 | 67.621 | 103.69 | 3.605 | 39.23 | 10.9046 | 43.393 | 1 | 1 | 0 | 0 | 1 | 1 | 0 | 0 | 124.1198 | 158.7256 | 206.0156 | 244.4666 | 137.9109 | 176.3618 | 1 | 0 | 0 | 0 | 0 | 0 | 0 | 0 | 0 | 0 | 0 | 1 | 0 | 0 | 0 | 0 | 0 | 0 | 0 | 0 | 0 | 0 | 1 | 0 | 0 | 0 | 0 | 0 | 0 | 0 | 0 | 0 | 0 | 1 | 1 | 1 | 1 | 1 | 1 | 1 | 1 | 1 | 1 | 1 | 1 | 1 | 0 | 0 | 0 | 0 | 0 | 0 | 0
| 30SZ1 | 30Ш1 | 56.8 |  | 294 | 200 | 8 | 12 | 18 | 72.38 | 270 | 234 | M 24 | 94 | 110 | 1.341 | 23.6 | 11338 | 771.31 | 859.02 | 12.515 | 29.661 | 1603.2 | 160.32 | 246.55 | 4.706 | 53.088 | 35.7888 | 318.74 | 3 | 3 | 0 | 0 | 3 | 3 | 0 | 0 | 97.9829 | 122.8516 | 157.6402 | 185.2722 | 108.8699 | 136.5018 | 1 | 0 | 0 | 0 | 0 | 0 | 0 | 0 | 0 | 0 | 0 | 1 | 0 | 0 | 0 | 0 | 0 | 0 | 0 | 0 | 0 | 0 | 1 | 0 | 0 | 0 | 0 | 0 | 0 | 0 | 0 | 0 | 0 | 1 | 1 | 1 | 1 | 1 | 1 | 1 | 1 | 1 | 1 | 1 | 1 | 1 | 0 | 0 | 0 | 0 | 0 | 0 | 0
| 30SZ2 | 30Ш2 | 68.6 |  | 300 | 201 | 9 | 15 | 18 | 87.38 | 270 | 234 | M 24 | 94 | 112 | 1.355 | 19.76 | 14209 | 947.3 | 1059.7 | 12.752 | 33.831 | 2034.1 | 202.4 | 310.84 | 4.824 | 60.088 | 62.3577 | 413.05 | 1 | 3 | 0 | 0 | 1 | 3 | 0 | 0 | 82.5017 | 103.2044 | 132.0668 | 155.0698 | 91.6686 | 114.6715 | 1 | 0 | 0 | 0 | 0 | 0 | 0 | 0 | 0 | 0 | 0 | 1 | 0 | 0 | 0 | 0 | 0 | 0 | 0 | 0 | 0 | 0 | 1 | 0 | 0 | 0 | 0 | 0 | 0 | 0 | 0 | 0 | 0 | 1 | 1 | 1 | 1 | 1 | 1 | 1 | 1 | 1 | 1 | 1 | 1 | 1 | 0 | 0 | 0 | 0 | 0 | 0 | 0
| 20K1 | 20К1 | 41.4 |  | 196 | 199 | 6.5 | 10 | 13 | 52.69 | 176 | 150 | M 24 | 82 | 110 | 1.153 | 27.87 | 3846 | 392.45 | 432.82 | 8.543 | 16.14 | 1314.4 | 132.1 | 200.75 | 4.994 | 41.73 | 17.5947 | 113.68 | 1 | 3 | 0 | 0 | 1 | 3 | 0 | 0 | 100.9476 | 134.9384 | 180.9961 | 218.7637 | 112.164 | 149.9316 | 1 | 0 | 0 | 0 | 0 | 0 | 0 | 0 | 0 | 0 | 0 | 1 | 0 | 0 | 0 | 0 | 0 | 0 | 0 | 0 | 0 | 0 | 1 | 0 | 0 | 0 | 0 | 0 | 0 | 0 | 0 | 0 | 0 | 1 | 1 | 1 | 1 | 1 | 1 | 1 | 1 | 1 | 1 | 1 | 1 | 1 | 0 | 0 | 0 | 0 | 0 | 0 | 0
| 20K2 | 20К2 | 49.9 |  | 200 | 200 | 8 | 12 | 13 | 63.53 | 176 | 150 | M 24 | 84 | 110 | 1.162 | 23.29 | 4715.6 | 471.56 | 525.49 | 8.615 | 19.61 | 1601.5 | 160.15 | 243.81 | 5.02 | 47.23 | 29.8127 | 141.51 | 1 | 1 | 0 | 0 | 1 | 1 | 0 | 0 | 84.9983 | 113.331 | 151.3727 | 182.8535 | 94.4425 | 125.9234 | 1 | 0 | 0 | 0 | 0 | 0 | 0 | 0 | 0 | 0 | 0 | 1 | 0 | 0 | 0 | 0 | 0 | 0 | 0 | 0 | 0 | 0 | 1 | 0 | 0 | 0 | 0 | 0 | 0 | 0 | 0 | 0 | 0 | 1 | 1 | 1 | 1 | 1 | 1 | 1 | 1 | 1 | 1 | 1 | 1 | 1 | 0 | 0 | 0 | 0 | 0 | 0 | 0
| 25K1 | 25К1 | 62.6 |  | 246 | 249 | 8 | 12 | 16 | 79.72 | 222 | 190 | M 27 | 96 | 148 | 1.445 | 23.08 | 9170.9 | 745.6 | 821.36 | 10.725 | 24.757 | 3090 | 248.19 | 377.22 | 6.225 | 50.745 | 38.5871 | 422.99 | 1 | 3 | 0 | 0 | 1 | 3 | 0 | 0 | 83.6579 | 111.7697 | 149.9709 | 181.2062 | 92.9532 | 124.1885 | 1 | 0 | 0 | 0 | 0 | 0 | 0 | 0 | 0 | 0 | 0 | 1 | 0 | 0 | 0 | 0 | 0 | 0 | 0 | 0 | 0 | 0 | 1 | 0 | 0 | 0 | 0 | 0 | 0 | 0 | 0 | 0 | 0 | 1 | 1 | 1 | 1 | 1 | 1 | 1 | 1 | 1 | 1 | 1 | 1 | 1 | 0 | 0 | 0 | 0 | 0 | 0 | 0
| 25K2 | 25К2 | 72.4 |  | 250 | 250 | 9 | 14 | 16 | 92.18 | 222 | 190 | M 27 | 96 | 148 | 1.455 | 20.1 | 10832 | 866.6 | 960.49 | 10.84 | 27.917 | 3648.8 | 291.9 | 443.76 | 6.291 | 55.745 | 58.7419 | 508.06 | 1 | 2 | 0 | 0 | 1 | 2 | 0 | 0 | 73.2283 | 97.6377 | 130.6751 | 157.7967 | 81.3647 | 108.4863 | 1 | 0 | 0 | 0 | 0 | 0 | 0 | 0 | 0 | 0 | 0 | 1 | 0 | 0 | 0 | 0 | 0 | 0 | 0 | 0 | 0 | 0 | 1 | 0 | 0 | 0 | 0 | 0 | 0 | 0 | 0 | 0 | 0 | 1 | 1 | 1 | 1 | 1 | 1 | 1 | 1 | 1 | 1 | 1 | 1 | 1 | 0 | 0 | 0 | 0 | 0 | 0 | 0
| 30K1 | 30К1 | 87 |  | 298 | 299 | 9 | 14 | 18 | 110.8 | 270 | 234 | M 27 | 100 | 198 | 1.743 | 20.04 | 18848 | 1265 | 1389.2 | 13.042 | 33.381 | 6241.1 | 417.47 | 633.64 | 7.505 | 58.088 | 71.3274 | 1258.4 | 2 | 3 | 0 | 0 | 2 | 3 | 0 | 0 | 72.6977 | 96.9845 | 130.3322 | 157.3175 | 80.7753 | 107.7605 | 1 | 0 | 0 | 0 | 0 | 0 | 0 | 0 | 0 | 0 | 0 | 1 | 0 | 0 | 0 | 0 | 0 | 0 | 0 | 0 | 0 | 0 | 1 | 0 | 0 | 0 | 0 | 0 | 0 | 0 | 0 | 0 | 0 | 1 | 1 | 1 | 1 | 1 | 1 | 1 | 1 | 1 | 1 | 1 | 1 | 1 | 0 | 0 | 0 | 0 | 0 | 0 | 0
| 30K2 | 30К2 | 94 |  | 300 | 300 | 10 | 15 | 18 | 119.78 | 270 | 234 | M 27 | 102 | 198 | 1.749 | 18.6 | 20410 | 1360.6 | 1501.1 | 13.053 | 36.681 | 6754.8 | 450.32 | 684.25 | 7.509 | 61.088 | 88.1422 | 1371.6 | 1 | 3 | 0 | 0 | 1 | 3 | 0 | 0 | 67.6233 | 90.1644 | 120.9787 | 146.0243 | 75.137 | 100.1826 | 1 | 0 | 0 | 0 | 0 | 0 | 0 | 0 | 0 | 0 | 0 | 1 | 0 | 0 | 0 | 0 | 0 | 0 | 0 | 0 | 0 | 0 | 1 | 0 | 0 | 0 | 0 | 0 | 0 | 0 | 0 | 0 | 0 | 1 | 1 | 1 | 1 | 1 | 1 | 1 | 1 | 1 | 1 | 1 | 1 | 1 | 0 | 0 | 0 | 0 | 0 | 0 | 0
| 30K3 | 30К3 | 105.8 |  | 300 | 305 | 15 | 15 | 18 | 134.78 | 270 | 234 | M 27 | 106 | 204 | 1.759 | 16.63 | 21535 | 1435.6 | 1613.6 | 12.64 | 50.931 | 7104.7 | 465.88 | 716.07 | 7.26 | 66.088 | 116.407 | 1442.7 | 1 | 3 | 3 | 0 | 1 | 3 | 3 | 0 | 60.4313 | 80.7976 | 107.8857 | 130.515 | 67.1458 | 89.7751 | 1 | 0 | 0 | 0 | 0 | 0 | 0 | 0 | 0 | 0 | 0 | 1 | 0 | 0 | 0 | 0 | 0 | 0 | 0 | 0 | 0 | 0 | 1 | 0 | 0 | 0 | 0 | 0 | 0 | 0 | 0 | 0 | 0 | 1 | 1 | 1 | 1 | 1 | 1 | 1 | 1 | 1 | 1 | 1 | 1 | 1 | 0 | 0 | 0 | 0 | 0 | 0 | 0
| 40K1 | 40К1 | 146.6 |  | 394 | 398 | 11 | 18 | 22 | 186.81 | 358 | 314 | M 27 | 110 | 296 | 2.32 | 15.82 | 56145 | 2850 | 3118.4 | 17.336 | 53.434 | 18922 | 950.88 | 1440.7 | 10.064 | 72.774 | 193.9267 | 6688 | 2 | 3 | 3 | 0 | 2 | 3 | 3 | 0 | 57.1368 | 76.3109 | 102.895 | 124.1996 | 63.4854 | 84.7899 | 1 | 1 | 1 | 1 | 0 | 1 | 1 | 0 | 0 | 1 | 0 | 0 | 0 | 0 | 0 | 0 | 0 | 0 | 0 | 0 | 0 | 0 | 1 | 0 | 0 | 0 | 0 | 0 | 0 | 0 | 0 | 0 | 0 | 1 | 1 | 1 | 1 | 1 | 1 | 1 | 1 | 1 | 1 | 1 | 1 | 1 | 0 | 0 | 0 | 0 | 0 | 0 | 0
| 40K2 | 40К2 | 171.7 |  | 400 | 400 | 13 | 21 | 22 | 218.69 | 358 | 314 | M 27 | 112 | 298 | 2.336 | 13.61 | 66621 | 3331 | 3672.4 | 17.453 | 62.664 | 22412 | 1120.6 | 1699.8 | 10.123 | 80.774 | 303.4072 | 8048.4 | 1 | 3 | 3 | 0 | 1 | 3 | 3 | 0 | 49.3839 | 65.8452 | 88.5358 | 106.8261 | 54.871 | 73.1614 | 1 | 1 | 1 | 1 | 0 | 1 | 1 | 0 | 0 | 1 | 0 | 0 | 0 | 0 | 0 | 0 | 0 | 0 | 0 | 0 | 0 | 0 | 1 | 0 | 0 | 0 | 0 | 0 | 0 | 0 | 0 | 0 | 0 | 1 | 1 | 1 | 1 | 1 | 1 | 1 | 1 | 1 | 1 | 1 | 1 | 1 | 0 | 0 | 0 | 0 | 0 | 0 | 0
| 40K3 | 40К3 | 200.1 |  | 406 | 403 | 16 | 24 | 22 | 254.87 | 358 | 314 | M 27 | 116 | 302 | 2.354 | 11.77 | 78039 | 3844.2 | 4279.6 | 17.498 | 75.834 | 26200 | 1300.2 | 1977.1 | 10.138 | 89.774 | 461.7336 | 9558 | 1 | 1 | 2 | 0 | 1 | 1 | 2 | 0 | 42.9034 | 57.134 | 76.5564 | 92.3681 | 47.6705 | 63.4822 | 1 | 1 | 1 | 1 | 0 | 1 | 1 | 0 | 0 | 1 | 0 | 0 | 0 | 0 | 0 | 0 | 0 | 0 | 0 | 0 | 0 | 0 | 1 | 0 | 0 | 0 | 0 | 0 | 0 | 0 | 0 | 0 | 0 | 1 | 1 | 1 | 1 | 1 | 1 | 1 | 1 | 1 | 1 | 1 | 1 | 1 | 0 | 0 | 0 | 0 | 0 | 0 | 0
| 40K4 | 40К4 | 231.9 |  | 414 | 405 | 18 | 28 | 22 | 295.39 | 358 | 314 | M 27 | 118 | 304 | 2.374 | 10.24 | 92771 | 4481.6 | 5026.3 | 17.721 | 85.954 | 31026 | 1532.1 | 2331.1 | 10.248 | 99.774 | 713.9336 | 11557 | 1 | 1 | 1 | 0 | 1 | 1 | 1 | 0 | 37.5667 | 49.9061 | 66.6644 | 80.3748 | 41.7408 | 55.4512 | 1 | 1 | 1 | 1 | 0 | 1 | 1 | 0 | 0 | 1 | 0 | 0 | 0 | 0 | 0 | 0 | 0 | 0 | 0 | 0 | 0 | 0 | 1 | 0 | 0 | 0 | 0 | 0 | 0 | 0 | 0 | 0 | 0 | 1 | 1 | 1 | 1 | 1 | 1 | 1 | 1 | 1 | 1 | 1 | 1 | 1 | 0 | 0 | 0 | 0 | 0 | 0 | 0
| 40K5 | 40К5 | 290.8 |  | 429 | 400 | 23 | 35.5 | 22 | 370.49 | 358 | 314 | M 27 | 124 | 298 | 2.374 | 8.16 | 120290 | 5607.9 | 6396.9 | 18.018 | 110.27 | 37914 | 1895.7 | 2894.1 | 10.116 | 119.77 | 1416.492 | 14677 | 1 | 1 | 1 | 0 | 1 | 1 | 1 | 0 | 30.5591 | 40.2759 | 53.2863 | 64.0827 | 33.9546 | 44.751 | 1 | 1 | 1 | 1 | 0 | 1 | 1 | 0 | 0 | 1 | 0 | 0 | 0 | 0 | 0 | 0 | 0 | 0 | 0 | 0 | 0 | 0 | 1 | 0 | 0 | 0 | 0 | 0 | 0 | 0 | 0 | 0 | 0 | 1 | 1 | 1 | 1 | 1 | 1 | 1 | 1 | 1 | 1 | 1 | 1 | 1 | 0 | 0 | 0 | 0 | 0 | 0 | 0

## Taper flange beams
Version | 2018-1 | [24 empty] | 2014-07-08
Series | Designation |  | G |  | Dimensions | [10 empty] | Surface |  | Section properties | [11 empty] | Classification EN 1993-1-1: 2006 | [5 empty] | Section factors [Am/V]sh, Am/V and Ap/V |  |  |  | Standards |  |  |  |  | Delivery conditions
[5 empty] | h | b | tw | tf | r1 | r2 | A | d | Ø | pmin | pmax | AL | AG | Iy | Wel.y | Wpl.y | iy | Avz | Iz | Wel.z | Wpl.z | iz | Ss | It | Iw | Pure |  |  | Pure |  |  | Protected |  | Box |  | EN 10025-2: 2004 | EN 10025-4: 2004 | EN 10025-5: 2004 | EN 100225: 2009 | A572/A709/A992 | Minimum tonnage and delivery conditions upon agreement
|  |  | kg/m | lbs/ft | mm | mm | mm | mm | mm | mm | mm2 | mm |  | mm | mm | m2/m | m2/t | mm4 | mm3 | mm3 | mm | mm2 | mm4 | mm3 | mm3 | mm | mm | mm4 | mm6 | bending yy |  |  | compression |  |  | 3 faces | 4 faces | 3 faces | 4 faces
[11 empty] | x102 | [6 empty] | x104 | x103 | x103 | x10 | x102 | x104 | x103 | x103 | x10 |  | x104 | x109 | S235 | S355 | S460 | S235 | S355 | S460
Taper flange I sections | IPN
Flange slope: 14% | IPN 80 |  | 5.9 |  | 80 | 42 | 3.9 | 5.9 | 3.9 | 2.3 | 7.6 | 59 | - | - | - | 0.304 | 51.09 | 77.8 | 19.5 | 22.8 | 3.2 | 3.41 | 6.29 | 3 | 5 | 0.91 | 21.6 | 0.87 | 0.09 | 1 | 1 | 1 | 1 | 1 | 1 | 344 | 400 | 267 | 322 | 1 | 1 | 1 | 1 | 1 | 1
Dimensions: EN 10365: 2017 | IPN 100 |  | 8.3 |  | 100 | 50 | 4.5 | 6.8 | 4.5 | 2.7 | 10.6 | 75.7 | - | - | - | 0.37 | 44.47 | 171 | 34.2 | 39.8 | 4.01 | 4.85 | 12.2 | 4.88 | 8.1 | 1.07 | 25 | 1.6 | 0.27 | 1 | 1 | 1 | 1 | 1 | 1 | 301 | 349 | 235 | 282 | 1 | 1 | 1 | 1 | 1 | 1
Tolerances: EN 10024: 1995 | IPN 120 |  | 11.1 |  | 120 | 58 | 5.1 | 7.7 | 5.1 | 3.1 | 14.2 | 92.4 | - | - | - | 0.439 | 39.38 | 328 | 54.7 | 63.6 | 4.81 | 6.63 | 21.5 | 7.41 | 12.4 | 1.23 | 28.4 | 2.71 | 0.69 | 1 | 1 | 1 | 1 | 1 | 1 | 268 | 309 | 210 | 251 | 1 | 1 | 1 | 1 | 1 | 1
Surface condition: according to EN 10163-3: 2004, class C, subclass 1 | IPN 140 |  | 14.3 |  | 140 | 66 | 5.7 | 8.6 | 5.7 | 3.4 | 18.2 | 109.1 | - | - | - | 0.502 | 34.94 | 573 | 81.9 | 95.4 | 5.61 | 8.65 | 35.2 | 10.7 | 17.9 | 1.4 | 31.8 | 4.32 | 1.54 | 1 | 1 | 1 | 1 | 1 | 1 | 241 | 277 | 190 | 226 | 1 | 1 | 1 | 1 | 1 | 1
| IPN 160 |  | 17.9 |  | 160 | 74 | 6.3 | 9.5 | 6.3 | 3.8 | 22.8 | 125.8 | - | - | - | 0.575 | 32.13 | 935 | 117 | 136 | 6.4 | 10.83 | 54.7 | 14.8 | 24.9 | 1.55 | 35.2 | 6.57 | 3.14 | 1 | 1 | 1 | 1 | 1 | 1 | 219 | 251 | 173 | 205 | 1 | 1 | 1 | 1 | 1 | 1
| IPN 180 |  | 21.9 |  | 180 | 82 | 6.9 | 10.4 | 6.9 | 4.1 | 27.9 | 142.4 | - | - | - | 0.64 | 29.22 | 1450 | 161 | 187 | 7.2 | 13.35 | 81.3 | 19.8 | 33.2 | 1.71 | 38.6 | 9.58 | 5.92 | 1 | 1 | 1 | 1 | 1 | 1 | 201 | 230 | 159 | 188 | 1 | 1 | 1 | 1 | 1 | 1
| IPN 200 |  | 26.2 |  | 200 | 90 | 7.5 | 11.3 | 7.5 | 4.5 | 33.4 | 159.1 | - | - | - | 0.709 | 27.04 | 2140 | 214 | 250 | 8 | 16.03 | 117 | 26 | 43.5 | 1.87 | 42 | 13.5 | 10.5 | 1 | 1 | 1 | 1 | 1 | 1 | 185 | 212 | 147 | 173 | 1 | 1 | 1 | 1 | 1 | 1
| IPN 220 |  | 31.1 |  | 220 | 98 | 8.1 | 12.2 | 8.1 | 4.9 | 39.5 | 175.8 | M 10 | 50 | 56 | 0.775 | 24.99 | 3060 | 278 | 324 | 8.8 | 19.06 | 162 | 33.1 | 55.7 | 2.02 | 45.4 | 18.6 | 17.8 | 1 | 1 | 1 | 1 | 1 | 1 | 172 | 197 | 136 | 161 | 1 | 1 | 1 | 1 | 1 | 1
| IPN 240 |  | 36.2 |  | 240 | 106 | 8.7 | 13.1 | 8.7 | 5.2 | 46.1 | 192.5 | M 10 | 54 | 60 | 0.844 | 23.32 | 4250 | 354 | 412 | 9.59 | 22.33 | 221 | 41.7 | 70 | 2.2 | 48.9 | 25 | 28.7 | 1 | 1 | 1 | 1 | 1 | 1 | 160 | 183 | 127 | 150 | 1 | 1 | 1 | 1 | 1 | 1
| IPN 260 |  | 41.9 |  | 260 | 113 | 9.4 | 14.1 | 9.4 | 5.6 | 53.3 | 208.9 | M 12 | 62 | 62 | 0.906 | 21.65 | 5740 | 442 | 514 | 10.4 | 26.08 | 288 | 51 | 85.9 | 2.32 | 52.6 | 33.5 | 44.1 | 1 | 1 | 1 | 1 | 1 | 1 | 149 | 170 | 119 | 140 | 1 | 1 | 1 | 1 | 0 | 1
| IPN 280 |  | 47.9 |  | 280 | 119 | 10.1 | 15.2 | 10.1 | 6.1 | 61 | 225.1 | M 12 | 68 | 68 | 0.966 | 20.17 | 7590 | 542 | 632 | 11.1 | 30.18 | 364 | 61.2 | 103 | 2.45 | 56.4 | 44.2 | 64.6 | 1 | 1 | 0 | 1 | 1 | 0 | 139 | 159 | 111 | 131 | 1 | 1 | 1 | 1 | 0 | 1
| IPN 300 |  | 54.2 |  | 300 | 125 | 10.8 | 16.2 | 10.8 | 6.5 | 69 | 241.6 | M 12 | 70 | 74 | 1.03 | 19.02 | 9800 | 653 | 762 | 11.9 | 34.58 | 451 | 72.2 | 121 | 2.56 | 60.1 | 56.8 | 91.8 | 1 | 1 | 1 | 1 | 1 | 1 | 131 | 149 | 105 | 123 | 1 | 1 | 1 | 1 | 0 | 1
| IPN 320 |  | 61 |  | 320 | 131 | 11.5 | 17.3 | 11.5 | 6.9 | 77.7 | 257.9 | M 12 | 70 | 80 | 1.09 | 17.87 | 12510 | 782 | 914 | 12.7 | 39.26 | 555 | 84.7 | 143 | 2.67 | 63.9 | 72.5 | 129 | 1 | 1 | 1 | 1 | 1 | 1 | 123 | 140 | 99 | 116 | 1 | 1 | 1 | 1 | 0 | 1
| IPN 340 |  | 68 |  | 340 | 137 | 12.2 | 18.3 | 12.2 | 7.3 | 86.7 | 274.3 | M 12 | 78 | 86 | 1.15 | 16.9 | 15700 | 923 | 1080 | 13.5 | 44.27 | 674 | 98.4 | 166 | 2.8 | 67.6 | 90.4 | 176 | 1 | 1 | 1 | 1 | 1 | 1 | 117 | 132 | 94 | 110 | 1 | 1 | 1 | 1 | 0 | 1
| IPN 360 |  | 76.1 |  | 360 | 143 | 13 | 19.5 | 13 | 7.8 | 97 | 290.2 | M 12 | 78 | 92 | 1.21 | 15.89 | 19610 | 1090 | 1276 | 14.2 | 49.95 | 818 | 114 | 194 | 2.9 | 71.8 | 115 | 240 | 1 | 1 | 1 | 1 | 1 | 1 | 110 | 124 | 89 | 104 | 1 | 1 | 1 | 1 | 0 | 1
| IPN 380 |  | 84 |  | 380 | 149 | 13.7 | 20.5 | 13.7 | 8.2 | 107 | 306.7 | M 16 | 84 | 86 | 1.27 | 15.12 | 24010 | 1260 | 1482 | 15 | 55.55 | 975 | 131 | 221 | 3.02 | 75.4 | 141 | 319 | 1 | 1 | 1 | 1 | 1 | 1 | 104 | 118 | 85 | 99 | 1 | 1 | 1 | 1 | 0 | 1
| IPN 400 |  | 92.4 |  | 400 | 155 | 14.4 | 21.6 | 14.4 | 8.6 | 117.7 | 322.9 | M 16 | 86 | 92 | 1.33 | 14.36 | 29210 | 1460 | 1714 | 15.7 | 61.69 | 1160 | 149 | 253 | 3.13 | 79.3 | 170 | 420 | 1 | 1 | 1 | 1 | 1 | 1 | 99 | 113 | 81 | 94 | 1 | 1 | 1 | 1 | 0 | 1
| IPN 450 |  | 115 |  | 450 | 170 | 16.2 | 24.3 | 16.2 | 9.7 | 146.9 | 363.6 | M 16 | 92 | 106 | 1.48 | 12.83 | 45850 | 2040 | 2400 | 17.7 | 77.79 | 1730 | 203 | 345 | 3.43 | 88.9 | 267 | 791 | 1 | 1 | 1 | 1 | 1 | 1 | 89 | 100 | 73 | 84 | 1 | 1 | 1 | 1 | 0 | 1
| IPN 500 |  | 141 |  | 500 | 185 | 18 | 27 | 18 | 10.8 | 179.4 | 404.3 | M 20 | 102 | 110 | 1.63 | 11.6 | 68740 | 2750 | 3240 | 19.6 | 95.6 | 2480 | 268 | 456 | 3.72 | 98.5 | 402 | 1400 | 1 | 1 | 1 | 1 | 1 | 1 | 80 | 91 | 66 | 76 | 1 | 1 | 1 | 1 | 0 | 1
| IPN 550 |  | 166 |  | 550 | 200 | 19 | 30 | 19 | 11.9 | 212 | 445.6 | M 22 | 112 | 118 | 1.8 | 10.8 | 99180 | 3610 | 4240 | 21.6 | 111.3 | 3490 | 349 | 592 | 4.02 | 107.3 | 544 | 2390 | 1 | 1 | 1 | 1 | 1 | 1 | 74 | 84 | 61 | 71 | 1 | 1 | 1 | 1 | 0 | 1
| IPN 600 |  | 199 |  | 600 | 215 | 21.6 | 32.4 | 21.6 | 13 | 253.7 | 485.8 | M 24 | 126 | 128 | 1.92 | 9.89 | 139000 | 4630 | 5452 | 23.4 | 138 | 4670 | 434 | 752 | 4.3 | 117.6 | 787 | 3814 | 1 | 1 | 0 | 1 | 1 | 0 | 67 | 76 | 56 | 64 | 1 | 1 | 1 | 1 | 0 | 1
Taper flange I sections | J
Dimensions: EN 10365: 2017 | J 76 x 76 x 13 |  | 12.8 |  | 76.2 | 76.2 | 5.1 | 8.4 | 9.4 | 4.7 | 16.1 | 39 | - | - | - | 0.43 | 34.12 | 158 | 41.4 | 48.1 | 3.13 | 5.65 | 52.5 | 13.8 | 22.7 | 1.81 | 34.5 | 4.39 | 0.62 | 1 | 1 | 1 | 1 | 1 | 1 | 210 | 257 | 143 | 191 | 1 | 1 | 1 | 1 | 1 | 1
Tolerances: EN 10024: 1995 | J 76 x 76 x 15 |  | 15 |  | 76.2 | 80 | 8.9 | 8.4 | 9.4 | 4.7 | 18.8 | 39 | - | - | - | 0.44 | 29.65 | 171 | 44.8 | 53.1 | 3.01 | 8.12 | 60.8 | 15.2 | 25.6 | 1.8 | 38.1 | 7.73 | 0.71 | 1 | 1 | 1 | 1 | 1 | 1 | 181 | 224 | 124 | 167 | 1 | 1 | 1 | 1 | 1 | 1
Surface condition: according to EN 10163-3: 2004, class C, subclass 1 | J 89 x 89 x 19 |  | 19.5 |  | 88.9 | 88.9 | 9.5 | 9.9 | 11.1 | 5.55 | 24.4 | 45 | - | - | - | 0.5 | 25.92 | 303 | 68.1 | 80.8 | 3.52 | 10.43 | 98.9 | 22.2 | 37.4 | 2.01 | 43.7 | 12.7 | 1.58 | 1 | 1 | 1 | 1 | 1 | 1 | 159 | 195 | 110 | 147 | 1 | 1 | 1 | 1 | 1 | 1
| J 102 x 44 x 7 |  | 7.5 |  | 101.6 | 44.5 | 4.3 | 6.1 | 6.9 | 3.45 | 9.4 | 75 | - | - | - | 0.36 | 49.11 | 152 | 29.9 | 35 | 4.02 | 5.24 | 7.82 | 3.52 | 6.04 | 0.91 | 25 | 1.29 | 0.18 | 1 | 1 | 1 | 1 | 1 | 1 | 325 | 373 | 264 | 312 | 1 | 1 | 1 | 1 | 1 | 1
| J 102 x 102 x 23 |  | 23 |  | 101.6 | 101.6 | 9.5 | 10.3 | 11.1 | 5.55 | 28.8 | 57 | - | - | - | 0.57 | 25.22 | 479 | 94.3 | 111 | 4.08 | 11.71 | 152 | 29.9 | 50.1 | 2.3 | 45.2 | 14.9 | 3.23 | 1 | 1 | 1 | 1 | 1 | 1 | 156 | 191 | 107 | 142 | 1 | 1 | 1 | 1 | 1 | 1
| J 114 x 114 x 27 |  | 26.9 |  | 114.3 | 114.3 | 9.5 | 10.7 | 15.2 | 7.6 | 33.9 | 60 | - | - | - | 0.64 | 24.14 | 729 | 128 | 148 | 4.64 | 14.68 | 218 | 38.1 | 65 | 2.54 | 50.6 | 21.2 | 6.06 | 1 | 1 | 1 | 1 | 1 | 1 | 148 | 182 | 102 | 136 | 1 | 1 | 1 | 1 | 1 | 1
| J 127 x 76 x 16 |  | 16.5 |  | 127 | 76.2 | 5.6 | 9.6 | 9.4 | 4.7 | 20.9 | 87 | - | - | - | 0.53 | 32.39 | 568 | 89.5 | 103 | 5.22 | 8.95 | 61.5 | 16.1 | 26.7 | 1.72 | 37.3 | 6.44 | 2.17 | 1 | 1 | 1 | 1 | 1 | 1 | 209 | 246 | 159 | 195 | 1 | 1 | 1 | 1 | 1 | 1
| J 127 x 114 x 27 |  | 26.9 |  | 127 | 114.3 | 7.4 | 11.4 | 9.9 | 4.95 | 33.8 | 81 | - | - | - | 0.67 | 25.32 | 940 | 148 | 169 | 5.27 | 11.46 | 240 | 42 | 69 | 2.67 | 45.1 | 15.8 | 8.13 | 1 | 1 | 1 | 1 | 1 | 1 | 159 | 193 | 109 | 143 | 1 | 1 | 1 | 1 | 1 | 1
| J 127 x 114 x 29 |  | 29.3 |  | 127 | 114.3 | 10.2 | 11.5 | 9.9 | 4.95 | 36.8 | 81 | - | - | - | 0.67 | 23.1 | 968 | 152 | 177 | 5.13 | 14.59 | 243 | 42.6 | 70.8 | 2.57 | 47.8 | 20.6 | 8.21 | 1 | 1 | 1 | 1 | 1 | 1 | 145 | 176 | 101 | 132 | 1 | 1 | 1 | 1 | 1 | 1
| J 152 x 127 x 37 |  | 37.3 |  | 152.4 | 127 | 10.4 | 13.2 | 13.5 | 6.75 | 46.9 | 96 | - | - | - | 0.77 | 20.8 | 1802 | 237 | 274 | 6.2 | 19.2 | 382 | 60.1 | 100 | 2.85 | 55.5 | 33.6 | 18.9 | 1 | 1 | 1 | 1 | 1 | 1 | 131 | 158 | 93 | 120 | 1 | 1 | 1 | 1 | 1 | 1
American standard beams | S (metric) | S (imperial)
Dimensions: ASTM A 6/A 6M | S 75 x 8.5 | S 3 x 5.7 | 8.5 | 5.7 | 76 | 59 | 4.3 | 6.6 | 7 | 2.1 | 10.8 | 48 | - | - | - | 0.36 | 42.59 | 105 | 27.5 | 31.5 | 3.12 | 4.19 | 18.9 | 6.39 | 10.6 | 1.32 | 27.9 | 1.93 | 0.23 | 1 | 1 | 1 | 1 | 1 | 1 | 278 | 334 | 200 | 256 | 1 | 1 | 1 | 1 | 1 | 1
Tolerances: ASTM A 6/A 6M | S 75 x 11.2 | S 3 x 7.5 | 11.2 | 7.5 | 76 | 64 | 8.9 | 6.6 | 7 | 3.8 | 14.3 | 48 | - | - | - | 0.37 | 33.44 | 121 | 31.9 | 38.2 | 2.92 | 7.23 | 24.3 | 7.59 | 13.6 | 1.31 | 32.6 | 4.97 | 0.29 | 1 | 1 | 1 | 1 | 1 | 1 | 215 | 261 | 156 | 202 | 1 | 1 | 1 | 1 | 1 | 1
Surface condition: according to ASTM A 6/A 6M | S 100 x 11.5 | S 4 x 7.7 | 11.5 | 7.7 | 102 | 68 | 4.9 | 7.4 | 7.5 | 4.1 | 14.5 | 72 | - | - | - | 0.45 | 39.13 | 255 | 50 | 57.1 | 4.18 | 6.07 | 31.6 | 9.28 | 15.9 | 1.47 | 31.3 | 3.17 | 0.72 | 1 | 1 | 1 | 1 | 1 | 1 | 255 | 303 | 190 | 238 | 1 | 1 | 1 | 1 | 1 | 1
Flange slope: 1/6 | S 100 x 14.1 | S 4 x 9.5 | 14.1 | 9.5 | 102 | 71 | 8.3 | 7.4 | 7.5 | 4.8 | 18 | 72 | - | - | - | 0.45 | 32.26 | 283 | 55.5 | 65.5 | 3.97 | 9.16 | 36.3 | 10.2 | 18.4 | 1.42 | 34.6 | 5.91 | 0.82 | 1 | 1 | 1 | 1 | 1 | 1 | 210 | 250 | 157 | 198 | 1 | 1 | 1 | 1 | 1 | 1
| S 130 x 15 | S 5 x 10 | 15 | 10 | 127 | 76 | 5.4 | 8.3 | 7.9 | 4.9 | 18.8 | 94 | - | - | - | 0.53 | 35.74 | 509 | 80.2 | 91.4 | 5.2 | 8.07 | 49.2 | 12.9 | 22.3 | 1.62 | 34.5 | 4.92 | 1.77 | 1 | 1 | 1 | 1 | 1 | 1 | 235 | 276 | 179 | 220 | 1 | 1 | 1 | 1 | 1 | 1
| S 150 x 18.6 | S 6 x 12.5 | 18.6 | 12.5 | 152 | 85 | 5.9 | 9.1 | 7.9 | 4.9 | 23.6 | 117 | - | - | - | 0.61 | 32.94 | 913 | 120 | 137 | 6.22 | 10.2 | 75.5 | 17.8 | 30.6 | 1.79 | 37.3 | 7.14 | 3.92 | 1 | 1 | 1 | 1 | 1 | 1 | 219 | 256 | 168 | 204 | 1 | 1 | 1 | 1 | 1 | 1
| S 150 x 25.7 | S 6 x 17.25 | 25.7 | 17.3 | 152 | 91 | 11.8 | 9.1 | 8.5 | 5 | 32.7 | 117 | - | - | - | 0.62 | 24.27 | 1089 | 143 | 171 | 5.78 | 18.54 | 95.9 | 21.1 | 38.9 | 1.71 | 43.7 | 18.5 | 4.87 | 1 | 1 | 1 | 1 | 1 | 1 | 161 | 190 | 124 | 153 | 1 | 1 | 1 | 1 | 1 | 1
| S 200 x 27.4 | S 8 x 18.4 | 27.4 | 18.4 | 203 | 102 | 6.9 | 10.8 | 8.5 | 5 | 34.8 | 164 | - | - | - | 0.77 | 28.26 | 2390 | 236 | 268 | 8.29 | 15.46 | 156 | 30.5 | 52.4 | 2.11 | 43.6 | 14.1 | 14.5 | 1 | 1 | 1 | 1 | 1 | 1 | 191 | 220 | 148 | 178 | 1 | 1 | 1 | 1 | 1 | 1
| S 200 x 34 | S 8 x 23 | 34 | 23 | 203 | 106 | 11.2 | 10.8 | 9.5 | 5.2 | 43.7 | 161 | - | - | - | 0.78 | 22.78 | 2691 | 265 | 313 | 7.86 | 23.84 | 178 | 33.6 | 60.5 | 2.02 | 48.7 | 25.4 | 16.4 | 1 | 1 | 1 | 1 | 1 | 1 | 154 | 178 | 120 | 145 | 1 | 1 | 1 | 1 | 1 | 1
| S 250 x 37.8 | S 10 x 25.4 | 37.8 | 25.4 | 254 | 118 | 7.9 | 12.5 | 10.5 | 6 | 48.1 | 207 | - | - | - | 0.93 | 24.72 | 5127 | 404 | 461 | 10.3 | 22.3 | 279 | 47.2 | 81.3 | 2.41 | 50.9 | 25.8 | 41.1 | 1 | 1 | 0 | 1 | 1 | 0 | 168 | 193 | 132 | 157 | 0 | 0 | 0 | 0 | 1 | 1
| S 250 x 52 | S 10 x 35 | 52 | 35 | 254 | 126 | 15.1 | 12.5 | 10.5 | 6 | 66.5 | 207 | - | - | - | 0.95 | 18.18 | 6139 | 483 | 579 | 9.61 | 39.22 | 349 | 55.5 | 103 | 2.29 | 58.1 | 61.2 | 50.6 | 1 | 1 | 0 | 1 | 1 | 0 | 123 | 143 | 97 | 117 | 0 | 0 | 0 | 0 | 1 | 1
| S 310 x 47.3 | S 12 x 31.8 | 47.3 | 31.8 | 305 | 127 | 8.9 | 13.8 | 11.5 | 6.5 | 60.3 | 254 | - | - | - | 1.07 | 22.52 | 9082 | 596 | 684 | 12.3 | 29.77 | 386 | 60.8 | 105 | 2.53 | 56 | 38.5 | 82.9 | 1 | 1 | 0 | 1 | 2 | 0 | 154 | 176 | 124 | 145 | 0 | 0 | 0 | 0 | 1 | 1
| S 310 x 52 | S 12 x 35 | 52 | 35 | 305 | 129 | 10.9 | 13.8 | 11.5 | 6.5 | 66.5 | 254 | - | - | - | 1.07 | 20.53 | 9555 | 627 | 730 | 12 | 35.47 | 408 | 63.2 | 112 | 2.48 | 58 | 47.4 | 87.1 | 1 | 1 | 0 | 1 | 1 | 0 | 141 | 160 | 113 | 133 | 0 | 0 | 0 | 0 | 1 | 1
| S 310 x 60.7 | S 12 x 40.8 | 60.7 | 40.8 | 305 | 133 | 11.7 | 16.7 | 14 | 6.5 | 77.4 | 243 | - | - | - | 1.08 | 17.85 | 11310 | 742 | 862 | 12.1 | 39.25 | 560 | 84.2 | 145 | 2.69 | 66.9 | 75.6 | 117 | 1 | 1 | 0 | 1 | 1 | 0 | 122 | 139 | 98 | 115 | 0 | 0 | 0 | 0 | 1 | 1
| S 310 x 74 | S 12 x 50 | 74 | 50 | 305 | 139 | 17.4 | 16.7 | 14 | 6.5 | 94.8 | 243 | - | - | - | 1.09 | 14.71 | 12680 | 832 | 996 | 11.6 | 55.25 | 652 | 93.9 | 169 | 2.63 | 72.7 | 130 | 134 | 1 | 1 | 0 | 1 | 1 | 0 | 100 | 115 | 81 | 96 | 0 | 0 | 0 | 0 | 1 | 1
| S 380 x 64 | S 15 x 42.9 | 64 | 42.9 | 381 | 140 | 10.4 | 15.8 | 13 | 6.5 | 81.3 | 322 | - | - | - | 1.26 | 19.76 | 18620 | 977 | 1131 | 15.1 | 42.91 | 602 | 86 | 149 | 2.72 | 63.7 | 66.1 | 202 | 1 | 1 | 0 | 1 | 3 | 0 | 137 | 155 | 112 | 130 | 0 | 0 | 0 | 0 | 1 | 1
| S 380 x 74 | S 15 x 50 | 74 | 50 | 381 | 143 | 14 | 15.8 | 13 | 7.8 | 94.8 | 322 | - | - | - | 1.27 | 17.06 | 20180 | 1059 | 1257 | 14.6 | 55.79 | 645 | 90.3 | 164 | 2.61 | 67.3 | 94.5 | 216 | 1 | 1 | 0 | 1 | 1 | 0 | 118 | 133 | 97 | 112 | 0 | 0 | 0 | 0 | 1 | 1
| S 460 x 81.4 | S 18 x 54.7 | 81.4 | 54.7 | 457 | 152 | 11.7 | 17.6 | 14.5 | 9 | 104 | 392 | - | - | - | 1.46 | 17.94 | 33390 | 1461 | 1703 | 18 | 57.51 | 855 | 113 | 199 | 2.87 | 70.8 | 102 | 419 | 1 | 1 | 0 | 2 | 3 | 0 | 125 | 140 | 104 | 119 | 0 | 0 | 0 | 0 | 1 | 1
| S 460 x 104 | S 18 x 70 | 104 | 70 | 457 | 159 | 18.1 | 17.6 | 14.5 | 9 | 133 | 392 | - | - | - | 1.47 | 14.11 | 38580 | 1689 | 2042 | 17 | 85.1 | 1002 | 126 | 238 | 2.74 | 77.2 | 190 | 483 | 1 | 1 | 0 | 1 | 1 | 0 | 98 | 110 | 82 | 94 | 0 | 0 | 0 | 0 | 1 | 1
| S 510 x 98 | S 20 x 66 | 98 | 66 | 508 | 159 | 12.8 | 20.2 | 15 | 9.4 | 125 | 437 | - | - | - | 1.59 | 16.17 | 49450 | 1947 | 2275 | 19.9 | 69.41 | 1147 | 144 | 253 | 3.03 | 78 | 153 | 691 | 1 | 1 | 0 | 2 | 3 | 0 | 113 | 126 | 95 | 108 | 0 | 0 | 0 | 0 | 1 | 1
| S 510 x 112 | S 20 x 75 | 112 | 75 | 508 | 162 | 16.1 | 20.2 | 15 | 9.4 | 142 | 437 | - | - | - | 1.59 | 14.32 | 52980 | 2086 | 2485 | 19.4 | 85.23 | 1226 | 151 | 274 | 2.94 | 81.2 | 200 | 734 | 1 | 1 | 0 | 1 | 2 | 0 | 100 | 112 | 84 | 96 | 0 | 0 | 0 | 0 | 1 | 1
| S 510 x 128 | S 20 x 86 | 128 | 86 | 516 | 179 | 16.8 | 23.4 | 15 | 9.4 | 163 | 437 | - | - | - | 1.67 | 13.01 | 65480 | 2540 | 2990 | 20 | 90.18 | 1929 | 216 | 378 | 3.44 | 89.7 | 287 | 1173 | 1 | 1 | 0 | 1 | 1 | 0 | 90 | 102 | 75 | 86 | 0 | 0 | 0 | 0 | 1 | 1
| S 510 x 143 | S 20 x 96 | 143 | 96 | 516 | 183 | 20.3 | 23.4 | 15 | 9.4 | 182 | 437 | - | - | - | 1.68 | 11.76 | 69620 | 2700 | 3228 | 19.6 | 107 | 2081 | 227 | 410 | 3.39 | 93.2 | 369 | 1256 | 1 | 1 | 0 | 1 | 1 | 0 | 82 | 92 | 68 | 78 | 0 | 0 | 0 | 0 | 1 | 1
| S 610 x 119 | S 24 x 80 | 119 | 80 | 610 | 178 | 12.7 | 22.1 | 15.5 | 9.6 | 152 | 534 | - | - | - | 1.86 | 15.65 | 87530 | 2872 | 3336 | 24.1 | 82.5 | 1750 | 197 | 342 | 3.4 | 83.7 | 207 | 1528 | 1 | 1 | 0 | 4 | 4 | 0 | 110 | 122 | 93 | 105 | 0 | 0 | 0 | 0 | 1 | 1
| S 610 x 134 | S 24 x 90 | 134 | 90 | 610 | 181 | 15.9 | 22.1 | 15.5 | 9.6 | 171 | 534 | - | - | - | 1.86 | 13.91 | 93500 | 3067 | 3631 | 23.4 | 101 | 1857 | 205 | 367 | 3.3 | 86.9 | 262 | 1612 | 1 | 1 | 0 | 2 | 3 | 0 | 98 | 109 | 83 | 94 | 0 | 0 | 0 | 0 | 1 | 1
| S 610 x 149 | S 24 x 100 | 149 | 100 | 610 | 184 | 18.9 | 22.1 | 15.5 | 9.6 | 189 | 534 | - | - | - | 1.87 | 12.6 | 99160 | 3253 | 3910 | 22.9 | 118 | 1970 | 214 | 393 | 3.23 | 89.9 | 333 | 1698 | 1 | 1 | 0 | 1 | 2 | 0 | 89 | 99 | 75 | 85 | 0 | 0 | 0 | 0 | 1 | 1
| S 610 x 158 | S 24 x 106 | 158 | 106 | 622 | 200 | 15.7 | 27.7 | 15.5 | 9.6 | 201 | 534 | - | - | - | 1.96 | 12.45 | 122300 | 3929 | 4560 | 24.7 | 103 | 3195 | 320 | 546 | 3.99 | 99.5 | 428 | 2837 | 1 | 1 | 0 | 2 | 3 | 0 | 87 | 97 | 73 | 83 | 0 | 0 | 0 | 0 | 1 | 1
| S 610 x 180 | S 24 x 121 | 180 | 121 | 622 | 204 | 20.3 | 27.7 | 15.5 | 9.6 | 230 | 534 | - | - | - | 1.97 | 10.95 | 131200 | 4217 | 4996 | 23.9 | 129 | 3427 | 336 | 592 | 3.87 | 104 | 553 | 3022 | 1 | 1 | 0 | 1 | 1 | 0 | 77 | 86 | 64 | 73 | 0 | 0 | 0 | 0 | 1 | 1

## Angles
Version | 2018-1
Series | Designation |  |  |  | Dimensions | [5 empty] | Position of axes |  |  |  | Surface |  | Section properties | [7 empty] | Classification EN 1993-1-1: 2005 |  |  |  | Standards |  |  |  |  | Delivery conditions
|  |  | G | [13 empty] | axis y-y / axis z-z |  |  | axis u-u |  | axis v-v | [6 empty] | EN 10025-2: 2004 | EN 10025-4: 2004 | EN 10025-5: 2004 | EN 10225:2009 | A572/A709/A992 | Other dimensions on request. The radius r2 may be smaller depending on the rolling process | Minimum tonnage and delivery conditions upon agreement | Minimum order: 40 t per section and grade or upon agreement | Available with sharp edges
[5 empty] | h = b | t | r1 | r2 | r3 | A | zs=ys | v | u1 | u2 | AL | AG | Iy=Iz | Wel,y=Wel,z | iy=iz | Iu | iu | Iv | iv | Iyz | pure compression
|  |  | kg/m | lbs/ft | mm | mm | mm | mm | mm | mm2 | mm | mm | mm | mm | m2/m | m2/t | mm4 | mm3 | mm | mm4 | mm | mm4 | mm | mm4
[10 empty] | x102 | [6 empty] | x104 | x103 | x10 | x104 | x10 | x104 | x10 | x104 | S235 | S355 | S420 | S460
Equal leg angles
| L 35 x 35 x 4 |  | 2.09 |  | 35 | 4 | 5 | - | - | 2.67 | 1 | 2.47 | 1.42 | 1.24 | 0.136 | 64.82 | 2.95 | 1.18 | 1.05 | 4.69 | 1.33 | 1.22 | 0.68 | -1.73 | 1 | 1 | 0 | 0 | 1 | 0 | 1 | 0 | 0 | 0 | 1 | 0 | 1
| L 35 x 35 x 5 |  | 2.57 |  | 35 | 5 | 5 | - | - | 3.28 | 1.04 | 2.47 | 1.48 | 1.25 | 0.136 | 52.76 | 3.56 | 1.45 | 1.04 | 5.64 | 1.31 | 1.49 | 0.67 | -2.08 | 1 | 1 | 0 | 0 | 1 | 0 | 0 | 0 | 0 | 0 | 1 | 0 | 1
| L 40 x 40 x 4 |  | 2.42 |  | 40 | 4 | 6 | - | - | 3.08 | 1.12 | 2.83 | 1.58 | 1.4 | 0.155 | 64.07 | 4.47 | 1.55 | 1.21 | 7.1 | 1.52 | 1.84 | 0.77 | -2.63 | 1 | 4 | 0 | 0 | 1 | 0 | 1 | 0 | 0 | 0 | 0 | 0 | 1
Dimensions: EN10056-1: 2017 Tolerances: EN 10056-2: 1994 Surface condition according to EN 10163-3: 2004, class C, subclass 1 | L 40 x 40 x 5 |  | 2.97 |  | 40 | 5 | 6 | - | - | 3.79 | 1.16 | 2.83 | 1.64 | 1.41 | 0.155 | 52.07 | 5.43 | 1.91 | 1.2 | 8.61 | 1.51 | 2.25 | 0.77 | -3.18 | 1 | 1 | 0 | 0 | 1 | 0 | 1 | 0 | 0 | 0 | 0 | 0 | 1
| L 40 x 40 x 6 |  | 3.52 |  | 40 | 6 | 6 | - | - | 4.48 | 1.2 | 2.83 | 1.7 | 1.43 | 0.155 | 44.04 | 6.31 | 2.26 | 1.19 | 9.99 | 1.49 | 2.64 | 0.77 | -3.67 | 1 | 1 | 0 | 0 | 1 | 0 | 1 | 0 | 0 | 0 | 1 | 0 | 1
| L 45 x 45 x 3 |  | 2.09 |  | 45 | 3 | 7 | - |  | 2.66 | 1.18 | 3.18 | 1.67 | 1.57 | 0.174 | 83.24 | 4.93 | 1.49 | 1.36 | 7.81 | 1.71 | 2.04 | 0.88 | -2.88 | 4 | 4 | 0 | 0 | 1 | 0 | 1 | 0 | 0 | 0 | 0 | 0 | 0
| L 45 x 45 x 4 |  | 2.74 |  | 45 | 4 | 7 | - | - | 3.49 | 1.23 | 3.18 | 1.75 | 1.57 | 0.174 | 63.46 | 6.43 | 1.97 | 1.36 | 10.21 | 1.71 | 2.65 | 0.87 | -3.78 | 1 | 4 | 0 | 0 | 1 | 1 | 1 | 1 | 1 | 0 | 1 | 0 | 0
| L 45 x 45 x 4,5 |  | 3.06 |  | 45 | 4.5 | 7 | - | - | 3.9 | 1.26 | 3.18 | 1.78 | 1.58 | 0.174 | 56.83 | 7.15 | 2.2 | 1.35 | 11.35 | 1.71 | 2.95 | 0.87 | -4.2 | 1 | 4 | 0 | 0 | 1 | 0 | 1 | 0 | 0 | 0 | 1 | 0 | 1
| L 45 x 45 x 5 |  | 3.38 |  | 45 | 5 | 7 | - | - | 4.3 | 1.28 | 3.18 | 1.81 | 1.58 | 0.174 | 51.51 | 7.84 | 2.43 | 1.35 | 12.45 | 1.7 | 3.24 | 0.87 | -4.6 | 1 | 1 | 0 | 0 | 1 | 1 | 1 | 1 | 1 | 0 | 1 | 0 | 0
| L 45 x 45 x 6 |  | 4 |  | 45 | 6 | 7 | - | - | 5.09 | 1.32 | 3.18 | 1.87 | 1.59 | 0.174 | 43.52 | 9.16 | 2.88 | 1.34 | 14.52 | 1.69 | 3.81 | 0.86 | -5.36 | 1 | 1 | 0 | 0 | 1 | 0 | 1 | 0 | 0 | 0 | 1 | 0 | 0
| L 45 x 45 x 7 |  | 4.6 |  | 45 | 7 | 7 | - | - | 5.86 | 1.36 | 3.18 | 1.92 | 1.61 | 0.174 | 37.81 | 10.4 | 3.31 | 1.33 | 16.44 | 1.67 | 4.36 | 0.86 | -6.04 | 1 | 1 | 0 | 0 | 1 | 0 | 1 | 0 | 0 | 0 | 1 | 0 | 0
| L 50 x 50 x 4 |  | 3.06 |  | 50 | 4 | 7 | - | - | 3.89 | 1.36 | 3.54 | 1.92 | 1.75 | 0.194 | 63.49 | 8.97 | 2.46 | 1.52 | 14.25 | 1.91 | 3.7 | 0.97 | -5.28 | 4 | 4 | 0 | 0 | 1 | 1 | 1 | 1 | 1 | 0 | 0 | 0 | 1
| L 50 x 50 x 5 |  | 3.77 |  | 50 | 5 | 7 | - | - | 4.8 | 1.4 | 3.54 | 1.99 | 1.76 | 0.194 | 51.46 | 10.96 | 3.05 | 1.51 | 17.41 | 1.9 | 4.52 | 0.97 | -6.45 | 1 | 4 | 0 | 0 | 1 | 1 | 1 | 1 | 1 | 0 | 0 | 0 | 1
| L 50 x 50 x 6 |  | 4.47 |  | 50 | 6 | 7 | - | - | 5.69 | 1.45 | 3.54 | 2.04 | 1.77 | 0.194 | 43.41 | 12.84 | 3.61 | 1.5 | 20.37 | 1.89 | 5.31 | 0.97 | -7.53 | 1 | 1 | 0 | 0 | 1 | 1 | 1 | 1 | 1 | 0 | 0 | 0 | 1
| L 50 x 50 x 7 |  | 5.15 |  | 50 | 7 | 7 | - | - | 6.56 | 1.49 | 3.54 | 2.1 | 1.78 | 0.194 | 37.66 | 14.61 | 4.16 | 1.49 | 23.14 | 1.88 | 6.09 | 0.96 | -8.52 | 1 | 1 | 0 | 0 | 1 | 0 | 1 | 0 | 0 | 0 | 1 | 0 | 0
| L 50 x 50 x 8 |  | 5.82 |  | 50 | 8 | 7 | - | - | 7.41 | 1.52 | 3.54 | 2.16 | 1.8 | 0.194 | 33.34 | 16.28 | 4.68 | 1.48 | 25.71 | 1.86 | 6.85 | 0.96 | -9.43 | 1 | 1 | 0 | 0 | 1 | 0 | 1 | 0 | 0 | 0 | 0 | 0 | 0
| L 50 x 50 x 9 |  | 6.47 |  | 50 | 9 | 7 | - | - | 8.24 | 1.56 | 3.54 | 2.21 | 1.82 | 0.194 | 29.98 | 17.86 | 5.2 | 1.47 | 28.11 | 1.85 | 7.61 | 0.96 | -10.25 | 1 | 1 | 0 | 0 | 1 | 0 | 1 | 0 | 0 | 0 | 1 | 0 | 0
| L 55 x 55 x 4 |  | 3.38 |  | 55 | 4 | 8 | - | - | 4.31 | 1.47 | 3.89 | 2.08 | 1.92 | 0.213 | 63.01 | 12 | 2.98 | 1.67 | 19.05 | 2.1 | 4.95 | 1.07 | -7.05 | 4 | 4 | 0 | 0 | 1 | 0 | 1 | 0 | 0 | 0 | 1 | 0 | 0
| L 55 x 55 x 5 |  | 4.18 |  | 55 | 5 | 8 | - | - | 5.32 | 1.52 | 3.89 | 2.15 | 1.93 | 0.213 | 51.05 | 14.71 | 3.7 | 1.66 | 23.37 | 2.1 | 6.06 | 1.07 | -8.66 | 1 | 4 | 0 | 0 | 1 | 0 | 1 | 0 | 0 | 0 | 1 | 0 | 0
| L 55 x 55 x 6 |  | 4.95 |  | 55 | 6 | 8 | - | - | 6.31 | 1.56 | 3.89 | 2.21 | 1.94 | 0.213 | 43.04 | 17.29 | 4.39 | 1.66 | 27.44 | 2.09 | 7.13 | 1.06 | -10.16 | 1 | 1 | 0 | 0 | 1 | 0 | 1 | 0 | 0 | 0 | 0 | 0 | 0
| L 60 x 60 x 4 |  | 3.7 |  | 60 | 4 | 8 | - | - | 4.71 | 1.6 | 4.24 | 2.26 | 2.1 | 0.233 | 63.07 | 15.78 | 3.58 | 1.83 | 25.04 | 2.31 | 6.51 | 1.18 | -9.26 | 4 | 4 | 0 | 0 | 1 | 1 | 1 | 1 | 1 | 0 | 0 | 0 | 0
| L 60 x 60 x 5 |  | 4.57 |  | 60 | 5 | 8 | - | - | 5.82 | 1.64 | 4.24 | 2.32 | 2.11 | 0.233 | 51.04 | 19.37 | 4.45 | 1.82 | 30.77 | 2.3 | 7.97 | 1.17 | -11.4 | 4 | 4 | 0 | 0 | 1 | 1 | 1 | 1 | 1 | 0 | 0 | 0 | 1
| L 60 x 60 x 6 |  | 5.42 |  | 60 | 6 | 8 | - | - | 6.91 | 1.69 | 4.24 | 2.39 | 2.11 | 0.233 | 42.99 | 22.79 | 5.29 | 1.82 | 36.2 | 2.29 | 9.38 | 1.17 | -13.41 | 1 | 4 | 0 | 0 | 1 | 1 | 1 | 1 | 1 | 0 | 0 | 0 | 1
| L 60 x 60 x 7 |  | 6.26 |  | 60 | 7 | 8 | - | - | 7.98 | 1.73 | 4.24 | 2.45 | 2.13 | 0.233 | 37.22 | 26.05 | 6.1 | 1.81 | 41.34 | 2.28 | 10.76 | 1.16 | -15.23 | 1 | 1 | 0 | 0 | 1 | 0 | 1 | 0 | 0 | 0 | 1 | 0 | 0
| L 60 x 60 x 8 |  | 7.09 |  | 60 | 8 | 8 | - | - | 9.03 | 1.77 | 4.24 | 2.5 | 2.14 | 0.233 | 32.89 | 29.15 | 6.89 | 1.8 | 46.19 | 2.26 | 12.11 | 1.16 | -17.04 | 1 | 1 | 0 | 0 | 1 | 1 | 1 | 1 | 1 | 0 | 0 | 0 | 1
| L 60 x 60 x 10 |  | 8.69 |  | 60 | 10 | 8 | - | - | 11.1 | 1.85 | 4.24 | 2.61 | 2.17 | 0.233 | 26.83 | 34.93 | 8.41 | 1.78 | 55.1 | 2.23 | 14.76 | 1.15 | -20.17 | 1 | 1 | 0 | 0 | 1 | 0 | 1 | 0 | 0 | 0 | 1 | 0 | 0
| L 63 x 63 x 5 |  | 4.82 |  | 63 | 5 | 9 | - | - | 6.14 | 1.71 | 4.45 | 2.42 | 2.21 | 0.244 | 50.71 | 22.42 | 4.88 | 1.91 | 35.61 | 2.41 | 9.24 | 1.23 | -13.18 | 4 | 4 | 0 | 0 | 1 | 0 | 1 | 0 | 0 | 0 | 1 | 0 | 0
| L 63 x 63 x 6 |  | 5.72 |  | 63 | 6 | 9 | - | - | 7.29 | 1.75 | 4.45 | 2.48 | 2.21 | 0.244 | 42.7 | 26.44 | 5.82 | 1.9 | 41.99 | 2.4 | 10.89 | 1.22 | -15.55 | 1 | 4 | 0 | 0 | 1 | 0 | 1 | 0 | 0 | 0 | 1 | 0 | 0
| L 63 x 63 x 6,5 |  | 6.17 |  | 63 | 6.5 | 9 | - | - | 7.85 | 1.78 | 4.45 | 2.51 | 2.22 | 0.244 | 39.62 | 28.37 | 6.27 | 1.9 | 45.06 | 2.4 | 11.69 | 1.22 | -16.68 | 1 | 4 | 0 | 0 | 1 | 0 | 1 | 0 | 0 | 0 | 1 | 0 | 0
| L 65 x 65 x 4 |  | 4.02 |  | 65 | 4 | 9 | - | - | 5.13 | 1.71 | 4.6 | 2.41 | 2.28 | 0.252 | 62.68 | 20.09 | 4.19 | 1.98 | 31.86 | 2.49 | 8.32 | 1.27 | -11.77 | 4 | 4 | 0 | 0 | 1 | 0 | 1 | 0 | 0 | 0 | 1 | 0 | 0
| L 65 x 65 x 5 |  | 4.97 |  | 65 | 5 | 9 | - | - | 6.34 | 1.76 | 4.6 | 2.49 | 2.28 | 0.252 | 50.71 | 24.74 | 5.22 | 1.98 | 39.29 | 2.49 | 10.19 | 1.27 | -14.55 | 4 | 4 | 0 | 0 | 1 | 0 | 1 | 0 | 0 | 0 | 1 | 0 | 0
| L 65 x 65 x 6 |  | 5.91 |  | 65 | 6 | 9 | - | - | 7.53 | 1.8 | 4.6 | 2.55 | 2.28 | 0.252 | 42.7 | 29.19 | 6.21 | 1.97 | 46.36 | 2.48 | 12.01 | 1.26 | -17.17 | 1 | 4 | 0 | 0 | 1 | 0 | 1 | 0 | 0 | 0 | 1 | 0 | 0
| L 65 x 65 x 7 |  | 6.83 |  | 65 | 7 | 9 | - | - | 8.7 | 1.85 | 4.6 | 2.61 | 2.29 | 0.252 | 36.95 | 33.43 | 7.18 | 1.96 | 53.08 | 2.47 | 13.78 | 1.26 | -19.65 | 1 | 1 | 0 | 0 | 1 | 0 | 1 | 0 | 0 | 0 | 0 | 0 | 0
| L 65 x 65 x 8 |  | 7.73 |  | 65 | 8 | 9 | - | - | 9.85 | 1.89 | 4.6 | 2.67 | 2.31 | 0.252 | 32.64 | 37.49 | 8.13 | 1.95 | 59.46 | 2.46 | 15.52 | 1.26 | -21.97 | 1 | 1 | 0 | 0 | 1 | 0 | 1 | 0 | 0 | 0 | 1 | 0 | 0
| L 65 x 65 x 9 |  | 8.62 |  | 65 | 9 | 9 | - | - | 11 | 1.93 | 4.6 | 2.73 | 2.32 | 0.252 | 29.28 | 41.37 | 9.05 | 1.94 | 65.52 | 2.44 | 17.22 | 1.25 | -24.15 | 1 | 1 | 0 | 0 | 1 | 0 | 1 | 0 | 0 | 0 | 1 | 0 | 0
| L 65 x 65 x 10 |  | 9.49 |  | 65 | 10 | 9 | - | - | 12.1 | 1.97 | 4.6 | 2.78 | 2.34 | 0.252 | 26.59 | 45.08 | 9.94 | 1.93 | 71.26 | 2.43 | 18.91 | 1.25 | -26.17 | 1 | 1 | 0 | 0 | 1 | 0 | 1 | 0 | 0 | 0 | 1 | 0 | 0
| L 65 x 65 x 11 |  | 10.3 |  | 65 | 11 | 9 | - | - | 13.2 | 2 | 4.6 | 2.83 | 2.35 | 0.252 | 24.39 | 48.64 | 10.82 | 1.92 | 76.69 | 2.41 | 20.58 | 1.25 | -28.06 | 1 | 1 | 0 | 0 | 1 | 0 | 1 | 0 | 0 | 0 | 1 | 0 | 0
| L 70 x 70 x 5 |  | 5.37 |  | 70 | 5 | 9 | - | - | 6.84 | 1.88 | 4.95 | 2.66 | 2.46 | 0.272 | 50.73 | 31.24 | 6.1 | 2.14 | 49.61 | 2.69 | 12.86 | 1.37 | -18.37 | 4 | 4 | 0 | 0 | 1 | 0 | 1 | 0 | 0 | 0 | 0 | 0 | 0
| L 70 x 70 x 6 |  | 6.38 |  | 70 | 6 | 9 | - | - | 8.13 | 1.93 | 4.95 | 2.73 | 2.46 | 0.272 | 42.68 | 36.88 | 7.27 | 2.13 | 58.6 | 2.69 | 15.16 | 1.37 | -21.72 | 4 | 4 | 0 | 0 | 1 | 0 | 1 | 0 | 0 | 0 | 0 | 0 | 0
| L 70 x 70 x 7 |  | 7.38 |  | 70 | 7 | 9 | - | - | 9.4 | 1.97 | 4.95 | 2.79 | 2.47 | 0.272 | 36.91 | 42.3 | 8.41 | 2.12 | 67.19 | 2.67 | 17.41 | 1.36 | -24.89 | 1 | 4 | 0 | 0 | 1 | 0 | 1 | 0 | 0 | 0 | 0 | 0 | 0
| L 70 x 70 x 8 |  | 8.37 |  | 70 | 8 | 10 | - | - | 10.7 | 2.01 | 4.95 | 2.84 | 2.47 | 0.271 | 32.41 | 47.27 | 9.46 | 2.1 | 75.01 | 2.65 | 19.52 | 1.35 | -27.75 | 1 | 1 | 0 | 0 | 1 | 0 | 1 | 0 | 0 | 0 | 0 | 0 | 0
| L 70 x 70 x 9 |  | 9.32 |  | 70 | 9 | 9 | - | - | 11.9 | 2.05 | 4.95 | 2.9 | 2.5 | 0.272 | 29.2 | 52.47 | 10.6 | 2.1 | 83.18 | 2.65 | 21.76 | 1.35 | -30.71 | 1 | 1 | 0 | 0 | 1 | 0 | 1 | 0 | 0 | 0 | 0 | 0 | 0
| L 70 x 70 x 10 |  | 10.3 |  | 70 | 10 | 9 | - | - | 13.1 | 2.09 | 4.95 | 2.96 | 2.51 | 0.272 | 26.5 | 57.24 | 11.66 | 2.09 | 90.6 | 2.63 | 23.88 | 1.35 | -33.36 | 1 | 1 | 0 | 0 | 1 | 0 | 1 | 0 | 0 | 0 | 1 | 0 | 0
| L 75 x 75 x 4 |  | 4.65 |  | 75 | 4 | 9 | - | - | 5.93 | 1.96 | 5.3 | 2.76 | 2.63 | 0.292 | 62.82 | 31.43 | 5.67 | 2.3 | 49.85 | 2.9 | 13.01 | 1.48 | -18.42 | 4 | 4 | 0 | 0 | 1 | 1 | 1 | 1 | 1 | 0 | 1 | 0 | 0
| L 75 x 75 x 5 |  | 5.76 |  | 75 | 5 | 9 | - | - | 7.34 | 2.01 | 5.3 | 2.84 | 2.63 | 0.292 | 50.75 | 38.77 | 7.06 | 2.3 | 61.59 | 2.9 | 15.96 | 1.47 | -22.82 | 4 | 4 | 0 | 0 | 1 | 1 | 1 | 1 | 1 | 0 | 1 | 0 | 0
| L 75 x 75 x 6 |  | 6.85 |  | 75 | 6 | 9 | - | - | 8.73 | 2.05 | 5.3 | 2.9 | 2.64 | 0.292 | 42.66 | 45.83 | 8.41 | 2.29 | 72.84 | 2.89 | 18.82 | 1.47 | -27.01 | 4 | 4 | 0 | 0 | 1 | 1 | 1 | 1 | 1 | 0 | 1 | 0 | 0
| L 75 x 75 x 7 |  | 7.93 |  | 75 | 7 | 9 | - | - | 10.1 | 2.1 | 5.3 | 2.96 | 2.65 | 0.292 | 36.88 | 52.61 | 9.74 | 2.28 | 83.6 | 2.88 | 21.62 | 1.46 | -30.99 | 1 | 4 | 0 | 0 | 1 | 1 | 1 | 1 | 1 | 0 | 1 | 0 | 0
| L 75 x 75 x 8 |  | 8.99 |  | 75 | 8 | 9 | - | - | 11.4 | 2.14 | 5.3 | 3.02 | 2.66 | 0.292 | 32.53 | 59.13 | 11.03 | 2.27 | 93.91 | 2.86 | 24.35 | 1.46 | -34.78 | 1 | 4 | 0 | 0 | 1 | 1 | 1 | 1 | 1 | 0 | 0 | 0 | 0
| L 75 x 75 x 9 |  | 10 |  | 75 | 9 | 9 | - | - | 12.8 | 2.18 | 5.3 | 3.08 | 2.67 | 0.292 | 29.14 | 65.4 | 12.29 | 2.26 | 103.8 | 2.85 | 27.03 | 1.45 | -38.36 | 1 | 1 | 0 | 0 | 1 | 0 | 1 | 0 | 0 | 0 | 1 | 0 | 0
| L 75 x 75 x 10 |  | 11.1 |  | 75 | 10 | 9 | - | - | 14.1 | 2.22 | 5.3 | 3.13 | 2.69 | 0.292 | 26.43 | 71.43 | 13.52 | 2.25 | 113.2 | 2.83 | 29.68 | 1.45 | -41.75 | 1 | 1 | 0 | 0 | 1 | 1 | 1 | 1 | 1 | 0 | 1 | 0 | 0
| L 80 x 80 x 5 |  | 6.17 |  | 80 | 5 | 10 | - | - | 7.86 | 2.12 | 5.66 | 3 | 2.81 | 0.311 | 50.49 | 47.14 | 8.02 | 2.45 | 74.83 | 3.09 | 19.45 | 1.57 | -27.69 | 4 | 4 | 0 | 0 | 1 | 1 | 1 | 1 | 1 | 0 | 1 | 0 | 0
| L 80 x 80 x 6 |  | 7.34 |  | 80 | 6 | 10 | - | - | 9.35 | 2.17 | 5.66 | 3.07 | 2.81 | 0.311 | 42.44 | 55.82 | 9.57 | 2.44 | 88.69 | 3.08 | 22.96 | 1.57 | -32.87 | 4 | 4 | 0 | 0 | 1 | 1 | 1 | 1 | 1 | 0 | 0 | 0 | 0
| L 80 x 80 x 7 |  | 8.49 |  | 80 | 7 | 10 | - | - | 10.8 | 2.21 | 5.66 | 3.13 | 2.82 | 0.311 | 36.67 | 64.19 | 11.09 | 2.44 | 102 | 3.07 | 26.38 | 1.56 | -37.81 | 1 | 4 | 0 | 0 | 1 | 1 | 1 | 1 | 1 | 0 | 1 | 0 | 0
| L 80 x 80 x 8 |  | 9.63 |  | 80 | 8 | 10 | - | - | 12.3 | 2.26 | 5.66 | 3.19 | 2.83 | 0.311 | 32.34 | 72.25 | 12.58 | 2.43 | 114.8 | 3.06 | 29.72 | 1.56 | -42.52 | 1 | 4 | 0 | 0 | 1 | 1 | 1 | 1 | 1 | 0 | 0 | 0 | 0
| L 80 x 80 x 9 |  | 10.8 |  | 80 | 9 | 10 | - | - | 13.7 | 2.3 | 5.66 | 3.25 | 2.84 | 0.311 | 28.96 | 80.01 | 14.03 | 2.42 | 127 | 3.05 | 33.01 | 1.55 | -47.01 | 1 | 1 | 0 | 0 | 1 | 0 | 1 | 0 | 0 | 0 | 1 | 0 | 0
| L 80 x 80 x 10 |  | 11.9 |  | 80 | 10 | 10 | - | - | 15.1 | 2.34 | 5.66 | 3.3 | 2.85 | 0.311 | 26.26 | 87.5 | 15.45 | 2.41 | 138.8 | 3.03 | 36.24 | 1.55 | -51.27 | 1 | 1 | 0 | 0 | 1 | 1 | 1 | 1 | 1 | 0 | 1 | 0 | 0
| L 90 x 90 x 5 |  | 6.97 |  | 90 | 5 | 11 | - | - | 8.88 | 2.35 | 6.36 | 3.33 | 3.16 | 0.351 | 50.29 | 67.67 | 10.18 | 2.76 | 107.3 | 3.48 | 27.98 | 1.78 | -39.68 | 4 | 4 | 0 | 0 | 1 | 0 | 1 | 0 | 0 | 0 | 1 | 0 | 0
| L 90 x 90 x 6 |  | 8.3 |  | 90 | 6 | 11 | - | - | 10.6 | 2.42 | 6.36 | 3.42 | 3.16 | 0.351 | 42.44 | 80.72 | 12.26 | 2.77 | 128.3 | 3.49 | 33.16 | 1.77 | -47.57 | 4 | 4 | 0 | 0 | 1 | 1 | 1 | 1 | 1 | 0 | 0 | 0 | 0
| L 90 x 90 x 7 |  | 9.61 |  | 90 | 7 | 11 | - | - | 12.2 | 2.45 | 6.36 | 3.47 | 3.16 | 0.351 | 36.48 | 92.55 | 14.13 | 2.75 | 147.1 | 3.47 | 38.03 | 1.76 | -54.52 | 4 | 4 | 0 | 0 | 1 | 1 | 1 | 1 | 1 | 0 | 0 | 0 | 0
| L 90 x 90 x 8 |  | 10.9 |  | 90 | 8 | 11 | - | - | 13.9 | 2.5 | 6.36 | 3.53 | 3.17 | 0.351 | 32.15 | 104.4 | 16.05 | 2.74 | 165.9 | 3.46 | 42.89 | 1.76 | -61.5 | 1 | 4 | 0 | 0 | 1 | 1 | 1 | 1 | 1 | 0 | 0 | 0 | 0
| L 90 x 90 x 9 |  | 12.2 |  | 90 | 9 | 11 | - | - | 15.5 | 2.54 | 6.36 | 3.59 | 3.18 | 0.351 | 28.77 | 115.8 | 17.93 | 2.73 | 184 | 3.44 | 47.65 | 1.75 | -68.19 | 1 | 4 | 0 | 0 | 1 | 1 | 1 | 1 | 1 | 0 | 0 | 0 | 0
| L 90 x 90 x 10 |  | 13.4 |  | 90 | 10 | 11 | - | - | 17.1 | 2.58 | 6.36 | 3.65 | 3.19 | 0.351 | 26.07 | 126.9 | 19.77 | 2.72 | 201.5 | 3.43 | 52.33 | 1.75 | -74.59 | 1 | 1 | 0 | 0 | 1 | 1 | 1 | 1 | 1 | 0 | 1 | 0 | 0
| L 90 x 90 x 11 |  | 14.7 |  | 90 | 11 | 11 | - | - | 18.7 | 2.62 | 6.36 | 3.7 | 3.21 | 0.351 | 23.86 | 137.6 | 21.57 | 2.71 | 218.3 | 3.42 | 56.94 | 1.74 | -80.7 | 1 | 1 | 0 | 0 | 1 | 1 | 1 | 1 | 1 | 0 | 1 | 0 | 0
| L 90 x 90 x 16 |  | 20.7 |  | 90 | 16 | 11 | - | - | 26.4 | 2.81 | 6.36 | 3.97 | 3.29 | 0.351 | 16.93 | 186.4 | 30.11 | 2.66 | 293.5 | 3.34 | 79.4 | 1.74 | -107 | 1 | 1 | 0 | 0 | 1 | 1 | 1 | 0 | 0 | 0 | 0 | 0 | 0
| L 100 x 100 x 6 |  | 9.26 |  | 100 | 6 | 12 | - | - | 11.8 | 2.64 | 7.07 | 3.74 | 3.51 | 0.39 | 42.09 | 111.1 | 15.09 | 3.07 | 176.3 | 3.87 | 45.8 | 1.97 | -65.25 | 4 | 4 | 0 | 0 | 1 | 0 | 0 | 0 | 0 | 0 | 0 | 0 | 0
| L 100 x 100 x 7 |  | 10.7 |  | 100 | 7 | 12 | - | - | 13.7 | 2.69 | 7.07 | 3.81 | 3.51 | 0.39 | 36.33 | 128.2 | 17.54 | 3.06 | 203.7 | 3.86 | 52.72 | 1.96 | -75.48 | 4 | 4 | 0 | 0 | 1 | 1 | 1 | 1 | 1 | 0 | 0 | 0 | 0
| L 100 x 100 x 8 |  | 12.2 |  | 100 | 8 | 12 | - | - | 15.5 | 2.74 | 7.07 | 3.87 | 3.52 | 0.39 | 32 | 144.8 | 19.94 | 3.06 | 230.2 | 3.85 | 59.49 | 1.96 | -85.35 | 4 | 4 | 0 | 0 | 1 | 1 | 1 | 1 | 1 | 0 | 0 | 0 | 0
| L 100 x 100 x 9 |  | 13.6 |  | 100 | 9 | 12 | - | - | 17.3 | 2.78 | 7.07 | 3.93 | 3.53 | 0.39 | 28.62 | 161 | 22.3 | 3.05 | 255.9 | 3.84 | 66.13 | 1.95 | -94.86 | 1 | 4 | 0 | 0 | 1 | 0 | 0 | 0 | 0 | 0 | 0 | 0 | 0
| L 100 x 100 x 10 |  | 15 |  | 100 | 10 | 12 | - | - | 19.2 | 2.82 | 7.07 | 3.99 | 3.54 | 0.39 | 25.92 | 176.7 | 24.62 | 3.04 | 280.7 | 3.83 | 72.66 | 1.95 | -104 | 1 | 4 | 0 | 0 | 1 | 1 | 1 | 1 | 1 | 0 | 0 | 0 | 0
| L 100 x 100 x 11 |  | 16.4 |  | 100 | 11 | 12 | - | - | 20.9 | 2.86 | 7.07 | 4.05 | 3.55 | 0.39 | 23.7 | 191.9 | 26.89 | 3.03 | 304.7 | 3.81 | 79.09 | 1.94 | -112.8 | 1 | 1 | 0 | 0 | 1 | 1 | 1 | 0 | 0 | 0 | 0 | 0 | 0
| L 100 x 100 x 12 |  | 17.8 |  | 100 | 12 | 12 | - | - | 22.7 | 2.9 | 7.07 | 4.11 | 3.57 | 0.39 | 21.86 | 206.7 | 29.12 | 3.02 | 327.9 | 3.8 | 85.44 | 1.94 | -121.3 | 1 | 1 | 0 | 0 | 1 | 1 | 1 | 1 | 1 | 0 | 0 | 0 | 0
| L 100 x 100 x 14 |  | 20.6 |  | 100 | 14 | 12 | - | - | 26.2 | 2.98 | 7.07 | 4.22 | 3.6 | 0.39 | 18.95 | 235 | 33.48 | 3 | 372.1 | 3.77 | 97.92 | 1.93 | -137.1 | 1 | 1 | 0 | 0 | 1 | 1 | 1 | 0 | 0 | 0 | 1 | 0 | 0
| L 100 x 100 x 16 |  | 23.2 |  | 100 | 16 | 12 | - | - | 29.6 | 3.06 | 7.07 | 4.32 | 3.63 | 0.39 | 16.77 | 261.7 | 37.7 | 2.97 | 413.3 | 3.74 | 110.2 | 1.93 | -151.5 | 1 | 1 | 0 | 0 | 1 | 1 | 1 | 0 | 0 | 0 | 0 | 0 | 0
Dimensions: AM Standard | L 100 x 100 x 18 |  | 26.2 |  | 100 | 18 | 12 | - | - | 32.9145 | 3.1303 | 7.0711 | 4.4269 | 3.6684 | 0.39 | 14.874 | 287.0206 | 41.7806 | 2.953 | 451.6067 | 3.7041 | 122.4344 | 1.9287 | -164.5861 | 1 | 1 | 1 | 0 | 1 | 1 | 1 | 0 | 0 | 0 | 1 | 0 | 0
| L 110 x 110 x 6 |  | 10.2 |  | 110 | 6 | 12 | - | - | 13 | 2.89 | 7.78 | 4.09 | 3.87 | 0.43 | 42.12 | 149.5 | 18.43 | 3.39 | 237.3 | 4.27 | 61.6 | 2.18 | -87.87 | 4 | 4 | 0 | 0 | 1 | 0 | 0 | 0 | 0 | 0 | 0 | 0 | 0
| L 110 x 110 x 7 |  | 11.8 |  | 110 | 7 | 12 | - | - | 15.1 | 2.94 | 7.78 | 4.16 | 3.87 | 0.43 | 36.34 | 172.7 | 21.43 | 3.39 | 274.4 | 4.27 | 70.94 | 2.17 | -101.7 | 4 | 4 | 0 | 0 | 1 | 0 | 0 | 0 | 0 | 0 | 0 | 0 | 0
| L 110 x 110 x 8 |  | 13.4 |  | 110 | 8 | 12 | - | - | 17.1 | 2.99 | 7.78 | 4.22 | 3.87 | 0.43 | 31.98 | 195.3 | 24.37 | 3.38 | 310.5 | 4.26 | 80.11 | 2.16 | -115.2 | 4 | 4 | 0 | 0 | 1 | 0 | 0 | 0 | 0 | 0 | 0 | 0 | 0
| L 110 x 110 x 9 |  | 15 |  | 110 | 9 | 12 | - | - | 19.1 | 3.03 | 7.78 | 4.28 | 3.88 | 0.43 | 28.59 | 217.3 | 27.26 | 3.37 | 345.5 | 4.25 | 89.1 | 2.16 | -128.2 | 4 | 4 | 0 | 0 | 1 | 0 | 0 | 0 | 0 | 0 | 0 | 0 | 0
| L 110 x 110 x 10 |  | 16.6 |  | 110 | 10 | 13 | - | - | 21.2 | 3.06 | 7.78 | 4.33 | 3.88 | 0.429 | 25.79 | 238 | 29.99 | 3.35 | 378.2 | 4.23 | 97.74 | 2.15 | -140.2 | 1 | 4 | 0 | 0 | 1 | 1 | 1 | 0 | 0 | 0 | 0 | 0 | 0
| L 110 x 110 x 11 |  | 18.2 |  | 110 | 11 | 13 | - | - | 23.2 | 3.11 | 7.78 | 4.39 | 3.89 | 0.429 | 23.58 | 258.8 | 32.79 | 3.34 | 411.2 | 4.21 | 106.4 | 2.14 | -152.4 | 1 | 4 | 0 | 0 | 1 | 1 | 1 | 0 | 0 | 0 | 0 | 0 | 0
| L 110 x 110 x 12 |  | 19.7 |  | 110 | 12 | 13 | - | - | 25.1 | 3.15 | 7.78 | 4.45 | 3.91 | 0.429 | 21.73 | 279.1 | 35.54 | 3.33 | 443.2 | 4.2 | 115 | 2.14 | -164.1 | 1 | 1 | 0 | 0 | 1 | 1 | 1 | 0 | 0 | 0 | 0 | 0 | 0
Dimensions: AM Standard | L 110 x 110 x 14 |  | 23.3 |  | 110 | 14 | 13 | - | - | 29.0482 | 3.223 | 7.7782 | 4.5581 | 3.9408 | 0.429 | 18.4052 | 318.3932 | 40.9405 | 3.3107 | 504.6693 | 4.1682 | 132.1171 | 2.1327 | -186.2761 | 1 | 1 | 1 | 0 | 1 | 1 | 1 | 0 | 0 | 0 | 0 | 0 | 0
| L 120 x 120 x 7 |  | 12.9 |  | 120 | 7 | 13 | - | - | 16.5 | 3.18 | 8.49 | 4.49 | 4.22 | 0.469 | 36.22 | 225.6 | 25.57 | 3.7 | 358.4 | 4.66 | 92.8 | 2.37 | -132.8 | 4 | 4 | 0 | 0 | 1 | 0 | 0 | 0 | 0 | 0 | 0 | 0 | 0
| L 120 x 120 x 8 |  | 14.7 |  | 120 | 8 | 13 | - | - | 18.7 | 3.23 | 8.49 | 4.56 | 4.22 | 0.469 | 31.87 | 255.4 | 29.11 | 3.69 | 406 | 4.65 | 104.8 | 2.37 | -150.6 | 4 | 4 | 0 | 0 | 1 | 1 | 1 | 1 | 1 | 0 | 0 | 0 | 0
| L 120 x 120 x 9 |  | 16.5 |  | 120 | 9 | 13 | - | - | 21 | 3.27 | 8.49 | 4.62 | 4.23 | 0.469 | 28.48 | 284.5 | 32.59 | 3.68 | 452.4 | 4.64 | 116.7 | 2.36 | -167.9 | 4 | 4 | 0 | 0 | 1 | 1 | 1 | 0 | 0 | 0 | 0 | 0 | 0
| L 120 x 120 x 10 |  | 18.2 |  | 120 | 10 | 13 | - | - | 23.2 | 3.31 | 8.49 | 4.69 | 4.24 | 0.469 | 25.76 | 312.9 | 36.03 | 3.67 | 497.6 | 4.63 | 128.3 | 2.35 | -184.6 | 4 | 4 | 4 | 4 | 1 | 1 | 1 | 1 | 1 | 0 | 0 | 0 | 0
| L 120 x 120 x 11 |  | 19.9 |  | 120 | 11 | 13 | - | - | 25.4 | 3.36 | 8.49 | 4.75 | 4.25 | 0.469 | 23.54 | 340.6 | 39.41 | 3.66 | 541.5 | 4.62 | 139.8 | 2.35 | -200.9 | 1 | 4 | 4 | 4 | 1 | 1 | 1 | 1 | 1 | 0 | 0 | 0 | 0
| L 120 x 120 x 12 |  | 21.6 |  | 120 | 12 | 13 | - | - | 27.5 | 3.4 | 8.49 | 4.8 | 4.26 | 0.469 | 21.69 | 367.7 | 42.73 | 3.65 | 584.3 | 4.61 | 151.1 | 2.34 | -216.6 | 1 | 4 | 4 | 4 | 1 | 1 | 1 | 1 | 1 | 0 | 0 | 0 | 0
| L 120 x 120 x 13 |  | 23.3 |  | 120 | 13 | 13 | - | - | 29.7 | 3.44 | 8.49 | 4.86 | 4.28 | 0.469 | 20.12 | 394 | 46.01 | 3.64 | 625.8 | 4.59 | 162.2 | 2.34 | -231.8 | 1 | 1 | 4 | 4 | 1 | 1 | 1 | 1 | 1 | 0 | 0 | 0 | 0
| L 120 x 120 x 14 |  | 25 |  | 120 | 14 | 13 | - | - | 31.8 | 3.48 | 8.49 | 4.92 | 4.29 | 0.469 | 18.77 | 419.8 | 49.25 | 3.63 | 666.3 | 4.58 | 173.3 | 2.33 | -246.5 | 1 | 1 | 0 | 0 | 1 | 1 | 1 | 0 | 0 | 0 | 0 | 0 | 0
| L 120 x 120 x 15 |  | 26.6 |  | 120 | 15 | 13 | - | - | 33.9 | 3.51 | 8.49 | 4.97 | 4.31 | 0.469 | 17.6 | 444.9 | 52.43 | 3.62 | 705.6 | 4.56 | 184.2 | 2.33 | -260.7 | 1 | 1 | 1 | 1 | 1 | 1 | 1 | 1 | 1 | 0 | 0 | 0 | 0
| L 120 x 120 x 16 |  | 28.3 |  | 120 | 16 | 13 | - | - | 36 | 3.55 | 8.49 | 5.02 | 4.32 | 0.469 | 16.58 | 469.4 | 55.57 | 3.61 | 743.8 | 4.54 | 195 | 2.33 | -274.4 | 1 | 1 | 1 | 1 | 1 | 1 | 1 | 1 | 1 | 0 | 1 | 0 | 0
| L 130 x 130 x 8 |  | 16 |  | 130 | 8 | 14 | - | - | 20.4 | 3.46 | 9.19 | 4.9 | 4.57 | 0.508 | 31.77 | 326.7 | 34.26 | 4 | 519.2 | 5.05 | 134.3 | 2.57 | -192.5 | 4 | 4 | 0 | 0 | 1 | 1 | 1 | 0 | 0 | 0 | 0 | 0 | 0
| L 130 x 130 x 9 |  | 17.9 |  | 130 | 9 | 14 | - | - | 22.8 | 3.51 | 9.19 | 4.96 | 4.57 | 0.508 | 28.38 | 364.4 | 38.39 | 4 | 579.2 | 5.04 | 149.5 | 2.56 | -214.9 | 4 | 4 | 0 | 0 | 1 | 1 | 1 | 0 | 0 | 0 | 1 | 0 | 0
| L 130 x 130 x 10 |  | 19.8 |  | 130 | 10 | 14 | - | - | 25.2 | 3.55 | 9.19 | 5.03 | 4.58 | 0.508 | 25.67 | 401.1 | 42.47 | 3.99 | 637.8 | 5.03 | 164.5 | 2.55 | -236.7 | 4 | 4 | 4 | 4 | 1 | 1 | 1 | 1 | 1 | 0 | 0 | 0 | 0
| L 130 x 130 x 11 |  | 21.7 |  | 130 | 11 | 14 | - | - | 27.6 | 3.6 | 9.19 | 5.09 | 4.59 | 0.508 | 23.45 | 437.1 | 46.48 | 3.98 | 694.9 | 5.02 | 179.2 | 2.55 | -257.9 | 4 | 4 | 4 | 4 | 1 | 1 | 1 | 1 | 1 | 0 | 0 | 0 | 0
| L 130 x 130 x 12 |  | 23.6 |  | 130 | 12 | 14 | - | - | 30 | 3.64 | 9.19 | 5.15 | 4.6 | 0.508 | 21.59 | 472.2 | 50.44 | 3.97 | 750.6 | 5 | 193.7 | 2.54 | -278.4 | 1 | 4 | 4 | 4 | 1 | 1 | 1 | 1 | 1 | 0 | 0 | 0 | 0
| L 130 x 130 x 13 |  | 25.4 |  | 130 | 13 | 14 | - | - | 32.3 | 3.68 | 9.19 | 5.2 | 4.62 | 0.508 | 20.02 | 506.5 | 54.35 | 3.96 | 804.9 | 4.99 | 208.1 | 2.54 | -298.4 | 1 | 4 | 4 | 4 | 1 | 1 | 1 | 1 | 1 | 0 | 0 | 0 | 0
| L 130 x 130 x 14 |  | 27.2 |  | 130 | 14 | 14 | - | - | 34.7 | 3.72 | 9.19 | 5.26 | 4.63 | 0.508 | 18.68 | 540.1 | 58.2 | 3.95 | 857.8 | 4.98 | 222.3 | 2.53 | -317.8 | 1 | 1 | 4 | 4 | 1 | 1 | 1 | 1 | 1 | 0 | 0 | 0 | 0
| L 130 x 130 x 15 |  | 29 |  | 130 | 15 | 14 | - | - | 37 | 3.76 | 9.19 | 5.32 | 4.65 | 0.508 | 17.51 | 572.9 | 62 | 3.94 | 909.4 | 4.96 | 236.3 | 2.53 | -336.5 | 1 | 1 | 0 | 0 | 1 | 1 | 1 | 1 | 1 | 0 | 0 | 0 | 0
| L 130 x 130 x 16 |  | 30.8 |  | 130 | 16 | 14 | - | - | 39.3 | 3.8 | 9.19 | 5.37 | 4.66 | 0.508 | 16.49 | 605 | 65.75 | 3.93 | 959.7 | 4.94 | 250.3 | 2.53 | -354.7 | 1 | 1 | 0 | 0 | 1 | 1 | 1 | 1 | 1 | 0 | 1 | 0 | 0
| L 140 x 140 x 9 |  | 19.3 |  | 140 | 9 | 15 | - | - | 24.6 | 3.75 | 9.9 | 5.3 | 4.92 | 0.547 | 28.3 | 457.8 | 44.66 | 4.31 | 727.6 | 5.44 | 188 | 2.76 | -269.8 | 4 | 4 | 0 | 0 | 1 | 1 | 1 | 0 | 0 | 0 | 0 | 0 | 0
| L 140 x 140 x 10 |  | 21.4 |  | 140 | 10 | 15 | - | - | 27.2 | 3.79 | 9.9 | 5.37 | 4.93 | 0.547 | 25.59 | 504.4 | 49.43 | 4.3 | 802 | 5.43 | 206.9 | 2.76 | -297.6 | 4 | 4 | 0 | 0 | 1 | 1 | 1 | 0 | 0 | 0 | 0 | 0 | 0
| L 140 x 140 x 11 |  | 23.4 |  | 140 | 11 | 15 | - | - | 29.8 | 3.84 | 9.9 | 5.43 | 4.94 | 0.547 | 23.36 | 550.1 | 54.14 | 4.29 | 874.7 | 5.41 | 225.5 | 2.75 | -324.6 | 4 | 4 | 0 | 0 | 1 | 1 | 1 | 0 | 0 | 0 | 0 | 0 | 0
| L 140 x 140 x 12 |  | 25.4 |  | 140 | 12 | 15 | - | - | 32.4 | 3.88 | 9.9 | 5.49 | 4.95 | 0.547 | 21.51 | 594.8 | 58.78 | 4.28 | 945.7 | 5.4 | 243.9 | 2.74 | -350.9 | 4 | 4 | 0 | 0 | 1 | 1 | 1 | 0 | 0 | 0 | 0 | 0 | 0
| L 140 x 140 x 13 |  | 27.5 |  | 140 | 13 | 15 | - | - | 35 | 3.92 | 9.9 | 5.55 | 4.96 | 0.547 | 19.94 | 638.5 | 63.37 | 4.27 | 1015 | 5.39 | 262 | 2.74 | -376.5 | 1 | 4 | 0 | 0 | 1 | 1 | 1 | 0 | 0 | 0 | 0 | 0 | 0
| L 140 x 140 x 14 |  | 29.4 |  | 140 | 14 | 15 | - | - | 37.5 | 3.96 | 9.9 | 5.61 | 4.97 | 0.547 | 18.6 | 681.4 | 67.89 | 4.26 | 1083 | 5.37 | 280 | 2.73 | -401.4 | 1 | 4 | 0 | 0 | 1 | 1 | 1 | 0 | 0 | 0 | 0 | 0 | 0
| L 140 x 140 x 15 |  | 31.4 |  | 140 | 15 | 15 | - | - | 40 | 4 | 9.9 | 5.66 | 4.99 | 0.547 | 17.43 | 723.3 | 72.36 | 4.25 | 1149 | 5.36 | 297.7 | 2.73 | -425.6 | 1 | 2 | 0 | 0 | 1 | 1 | 1 | 0 | 0 | 0 | 0 | 0 | 0
| L 140 x 140 x 16 |  | 33.3 |  | 140 | 16 | 15 | - | - | 42.5 | 4.04 | 9.9 | 5.72 | 5 | 0.547 | 16.41 | 764.4 | 76.77 | 4.24 | 1214 | 5.34 | 315.2 | 2.72 | -449.2 | 1 | 1 | 0 | 0 | 1 | 1 | 1 | 0 | 0 | 0 | 1 | 0 | 0
| L 140 x 140 x 18 |  | 37.2 |  | 140 | 18 | 15 | - | - | 47.4 | 4.12 | 9.9 | 5.83 | 5.0316 | 0.547 | 14.7076 | 844 | 85.4 | 4.22 | 1338 | 5.31 | 350 | 2.72 | -494.1264 | 1 | 1 | 0 | 0 | 1 | 0 | 0 | 0 | 0 | 0 | 1 | 0 | 0
| L 150 x 150 x 10 |  | 23 |  | 150 | 10 | 16 | - | - | 29.3 | 4.03 | 10.6 | 5.71 | 5.28 | 0.586 | 25.51 | 624 | 56.91 | 4.62 | 992 | 5.82 | 256.1 | 2.96 | -368 | 4 | 4 | 4 | 4 | 1 | 1 | 1 | 1 | 1 | 0 | 0 | 1 | 0
| L 150 x 150 x 12 |  | 27.3 |  | 150 | 12 | 16 | - | - | 34.8 | 4.12 | 10.6 | 5.83 | 5.29 | 0.586 | 21.44 | 736.9 | 67.75 | 4.6 | 1172 | 5.8 | 302.1 | 2.94 | -434.9 | 4 | 4 | 4 | 4 | 1 | 1 | 1 | 1 | 1 | 0 | 0 | 1 | 0
| L 150 x 150 x 13 |  | 29.5 |  | 150 | 13 | 16 | - | - | 37.6 | 4.17 | 10.6 | 5.89 | 5.3 | 0.586 | 19.87 | 791.7 | 73.07 | 4.59 | 1259 | 5.79 | 324.6 | 2.94 | -467.1 | 4 | 4 | 4 | 4 | 1 | 1 | 1 | 1 | 1 | 0 | 0 | 1 | 0
| L 150 x 150 x 14 |  | 31.6 |  | 150 | 14 | 16 | - | - | 40.3 | 4.21 | 10.6 | 5.95 | 5.32 | 0.586 | 18.53 | 845.4 | 78.33 | 4.58 | 1344 | 5.77 | 346.9 | 2.93 | -498.5 | 1 | 4 | 4 | 4 | 1 | 1 | 1 | 1 | 1 | 0 | 0 | 1 | 0
| L 150 x 150 x 15 |  | 33.8 |  | 150 | 15 | 16 | - | - | 43 | 4.25 | 10.6 | 6.01 | 5.33 | 0.586 | 17.36 | 898.1 | 83.52 | 4.57 | 1427 | 5.76 | 369 | 2.93 | -529.1 | 1 | 4 | 4 | 4 | 1 | 1 | 1 | 1 | 1 | 0 | 0 | 1 | 0
| L 150 x 150 x 16 |  | 35.9 |  | 150 | 16 | 16 | - | - | 45.7 | 4.29 | 10.6 | 6.06 | 5.34 | 0.586 | 16.34 | 949.7 | 88.65 | 4.56 | 1509 | 5.74 | 390.8 | 2.92 | -558.9 | 1 | 4 | 4 | 4 | 1 | 1 | 1 | 1 | 1 | 0 | 0 | 1 | 0
| L 150 x 150 x 18 |  | 40.1 |  | 150 | 18 | 16 | - | - | 51 | 4.37 | 10.6 | 6.17 | 5.37 | 0.586 | 14.63 | 1050 | 98.74 | 4.54 | 1666 | 5.71 | 433.8 | 2.92 | -616.1 | 1 | 1 | 1 | 1 | 1 | 1 | 1 | 1 | 1 | 0 | 0 | 1 | 0
| L 150 x 150 x 20 |  | 44.2 |  | 150 | 20 | 16 | - | - | 56.3 | 4.44 | 10.6 | 6.28 | 5.41 | 0.586 | 13.27 | 1146 | 108.6 | 4.51 | 1817 | 5.68 | 476.2 | 2.91 | -670.2 | 1 | 1 | 1 | 1 | 1 | 1 | 1 | 1 | 1 | 0 | 0 | 1 | 0
| L 160 x 160 x 12 |  | 29.3 |  | 160 | 12 | 17 | - | - | 37.3 | 4.36 | 11.3 | 6.17 | 5.6402 | 0.625 | 21.345 | 900 | 77.3 | 4.91 | 1431 | 6.2 | 369 | 3.15 | -531.0713 | 4 | 4 | 0 | 0 | 1 | 0 | 0 | 0 | 0 | 0 | 1 | 0 | 0
| L 160 x 160 x 14 |  | 33.9 |  | 160 | 14 | 17 | - | - | 43.2 | 4.45 | 11.3 | 6.29 | 5.66 | 0.625 | 18.46 | 1034 | 89.5 | 4.89 | 1644 | 6.17 | 423.9 | 3.13 | -609.9 | 2 | 4 | 4 | 4 | 1 | 1 | 0 | 0 | 0 | 0 | 0 | 1 | 0
| L 160 x 160 x 15 |  | 36.2 |  | 160 | 15 | 17 | - | - | 46.1 | 4.49 | 11.3 | 6.35 | 5.67 | 0.625 | 17.3 | 1099 | 95.47 | 4.88 | 1747 | 6.16 | 450.9 | 3.13 | -647.9 | 1 | 4 | 4 | 4 | 1 | 1 | 0 | 0 | 0 | 0 | 0 | 1 | 0
| L 160 x 160 x 16 |  | 38.4 |  | 160 | 16 | 17 | - | - | 49 | 4.53 | 11.3 | 6.41 | 5.69 | 0.625 | 16.28 | 1163 | 101.4 | 4.87 | 1848 | 6.14 | 477.7 | 3.12 | -685 | 1 | 4 | 4 | 4 | 1 | 1 | 0 | 0 | 0 | 0 | 0 | 1 | 0
| L 160 x 160 x 17 |  | 40.7 |  | 160 | 17 | 17 | - | - | 51.8 | 4.57 | 11.3 | 6.46 | 5.7 | 0.625 | 15.37 | 1225 | 107.2 | 4.86 | 1947 | 6.13 | 504.2 | 3.12 | -721.2 | 1 | 1 | 4 | 4 | 1 | 1 | 0 | 0 | 0 | 0 | 0 | 1 | 0
| L 160 x 160 x 18 |  | 42.9 |  | 160 | 18 | 17 | - | - | 54.7 | 4.61 | 11.3 | 6.52 | 5.71 | 0.625 | 14.57 | 1287 | 113 | 4.85 | 2043 | 6.11 | 530.4 | 3.11 | -756.5 | 1 | 1 | 4 | 4 | 1 | 1 | 0 | 0 | 0 | 0 | 0 | 0 | 0
| L 160 x 160 x 19 |  | 45.1 |  | 160 | 19 | 17 | - | - | 57.5 | 4.65 | 11.3 | 6.58 | 5.73 | 0.625 | 13.86 | 1347 | 118.7 | 4.84 | 2138 | 6.1 | 556.5 | 3.11 | -790.9 | 1 | 1 | 1 | 4 | 1 | 1 | 0 | 0 | 0 | 0 | 0 | 0 | 0
| L 160 x 160 x 20 |  | 47.3 |  | 160 | 20 | 17 | - | - | 60.3 | 4.69 | 11.3 | 6.63 | 5.7459 | 0.625 | 13.2221 | 1407 | 124 | 4.83 | 2231 | 6.08 | 582 | 3.11 | -824.4077 | 1 | 1 | 1 | 0 | 1 | 1 | 0 | 0 | 0 | 0 | 1 | 0 | 0
| L 180 x 180 x 13 |  | 35.7 |  | 180 | 13 | 18 | - | - | 45.5 | 4.9 | 12.7 | 6.93 | 6.35 | 0.705 | 19.74 | 1396 | 106.5 | 5.54 | 2220 | 6.99 | 571.7 | 3.55 | -824.4 | 4 | 4 | 4 | 4 | 1 | 1 | 1 | 1 | 1 | 0 | 0 | 1 | 0
| L 180 x 180 x 14 |  | 38.3 |  | 180 | 14 | 18 | - | - | 48.8 | 4.94 | 12.7 | 6.99 | 6.36 | 0.705 | 18.4 | 1493 | 114.3 | 5.53 | 2375 | 6.98 | 611.4 | 3.54 | -881.8 | 4 | 4 | 4 | 4 | 1 | 1 | 1 | 1 | 1 | 0 | 0 | 1 | 0
| L 180 x 180 x 15 |  | 40.9 |  | 180 | 15 | 18 | - | - | 52.1 | 4.98 | 12.7 | 7.05 | 6.37 | 0.705 | 17.23 | 1589 | 122 | 5.52 | 2527 | 6.96 | 650.6 | 3.53 | -938 | 4 | 4 | 4 | 4 | 1 | 1 | 1 | 1 | 1 | 0 | 0 | 1 | 0
| L 180 x 180 x 16 |  | 43.5 |  | 180 | 16 | 18 | - | - | 55.4 | 5.02 | 12.7 | 7.1 | 6.38 | 0.705 | 16.2 | 1682 | 129.7 | 5.51 | 2675 | 6.95 | 689.4 | 3.53 | -993 | 2 | 4 | 4 | 4 | 1 | 1 | 1 | 1 | 1 | 0 | 0 | 1 | 0
| L 180 x 180 x 17 |  | 46 |  | 180 | 17 | 18 | - | - | 58.7 | 5.06 | 12.7 | 7.16 | 6.4 | 0.705 | 15.3 | 1775 | 137.2 | 5.5 | 2822 | 6.94 | 727.9 | 3.52 | -1047 | 1 | 4 | 4 | 4 | 1 | 1 | 1 | 1 | 1 | 0 | 0 | 1 | 0
| L 180 x 180 x 18 |  | 48.6 |  | 180 | 18 | 18 | - | - | 61.9 | 5.1 | 12.7 | 7.22 | 6.41 | 0.705 | 14.5 | 1866 | 144.7 | 5.49 | 2965 | 6.92 | 766 | 3.52 | -1100 | 1 | 4 | 4 | 4 | 1 | 1 | 1 | 1 | 1 | 0 | 0 | 1 | 0
| L 180 x 180 x 19 |  | 51.1 |  | 180 | 19 | 18 | - | - | 65.1 | 5.14 | 12.7 | 7.27 | 6.42 | 0.705 | 13.78 | 1955 | 152.1 | 5.48 | 3106 | 6.91 | 803.8 | 3.51 | -1151 | 1 | 2 | 4 | 4 | 1 | 1 | 1 | 1 | 1 | 0 | 0 | 1 | 0
| L 180 x 180 x 20 |  | 53.7 |  | 180 | 20 | 18 | - | - | 68.3 | 5.18 | 12.7 | 7.33 | 6.44 | 0.705 | 13.13 | 2043 | 159.4 | 5.47 | 3244 | 6.89 | 841.3 | 3.51 | -1202 | 1 | 1 | 4 | 4 | 1 | 1 | 1 | 1 | 1 | 0 | 0 | 1 | 0
| L 180 x 180 x 22 |  | 58.6 |  | 180 | 22 | 18 | - | - | 74.9008 | 5.247 | 12.7 | 7.4204 | 6.4904 | 0.705 | 12.023 | 2219.8051 | 174.0613 | 5.444 | 3518.7019 | 6.8541 | 920.9082 | 3.5064 | -1298.8969 | 1 | 1 | 1 | 1 | 1 | 1 | 1 | 1 | 1 | 0 | 0 | 1 | 0
| L 200 x 200 x 13 |  | 39.8 |  | 200 | 13 | 18 | - | - | 50.7 | 5.4 | 14.1 | 7.63 | 7.06 | 0.785 | 19.73 | 1939 | 132.8 | 6.19 | 3085 | 7.8 | 792.8 | 3.96 | -1146 | 4 | 4 | 4 | 4 | 1 | 1 | 1 | 1 | 1 | 0 | 0 | 0 | 0
| L 200 x 200 x 15 |  | 45.6 |  | 200 | 15 | 18 | - | - | 58.1 | 5.48 | 14.1 | 7.75 | 7.08 | 0.785 | 17.2 | 2209 | 152.2 | 6.17 | 3516 | 7.78 | 903 | 3.94 | -1306 | 4 | 4 | 4 | 4 | 1 | 1 | 1 | 1 | 1 | 0 | 0 | 1 | 0
| L 200 x 200 x 16 |  | 48.5 |  | 200 | 16 | 18 | - | - | 61.8 | 5.52 | 14.1 | 7.81 | 7.09 | 0.785 | 16.18 | 2341 | 161.7 | 6.16 | 3725 | 7.76 | 957.2 | 3.94 | -1384 | 4 | 4 | 4 | 4 | 1 | 1 | 1 | 1 | 1 | 0 | 0 | 1 | 0
| L 200 x 200 x 17 |  | 51.4 |  | 200 | 17 | 18 | - | - | 65.5 | 5.56 | 14.1 | 7.87 | 7.1 | 0.785 | 15.27 | 2472 | 171.2 | 6.14 | 3932 | 7.75 | 1011 | 3.93 | -1461 | 4 | 4 | 4 | 4 | 1 | 1 | 1 | 1 | 1 | 0 | 0 | 1 | 0
| L 200 x 200 x 18 |  | 54.2 |  | 200 | 18 | 18 | - | - | 69.1 | 5.6 | 14.1 | 7.93 | 7.12 | 0.785 | 14.46 | 2600 | 180.6 | 6.13 | 4135 | 7.74 | 1064 | 3.92 | -1535 | 1 | 4 | 4 | 4 | 1 | 1 | 1 | 1 | 1 | 0 | 0 | 1 | 0
| L 200 x 200 x 19 |  | 57.1 |  | 200 | 19 | 18 | - | - | 72.7 | 5.64 | 14.1 | 7.98 | 7.13 | 0.785 | 13.74 | 2726 | 189.9 | 6.12 | 4335 | 7.72 | 1117 | 3.92 | -1609 | 1 | 4 | 4 | 4 | 1 | 1 | 1 | 1 | 1 | 0 | 0 | 1 | 0
| L 200 x 200 x 20 |  | 59.9 |  | 200 | 20 | 18 | - | - | 76.3 | 5.68 | 14.1 | 8.04 | 7.15 | 0.785 | 13.09 | 2851 | 199.1 | 6.11 | 4532 | 7.7 | 1169 | 3.91 | -1681 | 1 | 4 | 4 | 4 | 1 | 1 | 1 | 1 | 1 | 0 | 0 | 1 | 0
| L 200 x 200 x 21 |  | 62.8 |  | 200 | 21 | 18 | - | - | 79.9 | 5.72 | 14.1 | 8.09 | 7.16 | 0.785 | 12.5 | 2973 | 208.2 | 6.1 | 4725 | 7.69 | 1221 | 3.91 | -1752 | 1 | 4 | 4 | 4 | 1 | 1 | 1 | 1 | 1 | 0 | 0 | 1 | 0
| L 200 x 200 x 22 |  | 65.6 |  | 200 | 22 | 18 | - | - | 83.5 | 5.76 | 14.1 | 8.15 | 7.18 | 0.785 | 11.97 | 3094 | 217.3 | 6.09 | 4915 | 7.67 | 1273 | 3.9 | -1821 | 1 | 1 | 4 | 4 | 1 | 1 | 1 | 1 | 1 | 0 | 0 | 1 | 0
| L 200 x 200 x 23 |  | 68.3 |  | 200 | 23 | 18 | - | - | 87.1 | 5.8 | 14.1 | 8.2 | 7.19 | 0.785 | 11.48 | 3213 | 226.3 | 6.08 | 5102 | 7.66 | 1324 | 3.9 | -1889 | 1 | 1 | 2 | 4 | 1 | 1 | 1 | 1 | 1 | 0 | 0 | 1 | 0
| L 200 x 200 x 24 |  | 71.1 |  | 200 | 24 | 18 | - | - | 90.6 | 5.84 | 14.1 | 8.26 | 7.21 | 0.785 | 11.03 | 3331 | 235.2 | 6.06 | 5286 | 7.64 | 1375 | 3.9 | -1955 | 1 | 1 | 1 | 2 | 1 | 1 | 1 | 1 | 1 | 0 | 0 | 1 | 0
| L 200 x 200 x 25 |  | 73.9 |  | 200 | 25 | 18 | - | - | 94.1 | 5.88 | 14.1 | 8.31 | 7.23 | 0.785 | 10.62 | 3446 | 244 | 6.05 | 5467 | 7.62 | 1426 | 3.89 | -2020 | 1 | 1 | 1 | 1 | 1 | 1 | 1 | 1 | 1 | 0 | 0 | 1 | 0
| L 200 x 200 x 26 |  | 76.6 |  | 200 | 26 | 18 | - | - | 97.6 | 5.91 | 14.1 | 8.36 | 7.25 | 0.785 | 10.24 | 3560 | 252.7 | 6.04 | 5644 | 7.61 | 1476 | 3.89 | -2084 | 1 | 1 | 1 | 1 | 1 | 1 | 1 | 1 | 1 | 0 | 0 | 1 | 0
| L 200 x 200 x 28 |  | 82 |  | 200 | 28 | 18 | - | - | 105 | 5.99 | 14.1 | 8.47 | 7.28 | 0.785 | 9.56 | 3784 | 270 | 6.02 | 5991 | 7.57 | 1576 | 3.88 | -2207 | 1 | 1 | 0 | 0 | 1 | 1 | 1 | 1 | 1 | 0 | 0 | 0 | 0
| L 250 x 250 x 17 |  | 64.4 |  | 250 | 17 | 18 | 9 | 3 | 82.1 | 6.79 | 17.7 | 9.6 | 9.28 | 0.98 | 15.14 | 4893 | 268.7 | 7.72 | 7789 | 9.74 | 1997 | 4.93 | -2896 | 4 | 4 | 4 | 4 | 1 | 1 | 0 | 0 | 0 | 0 | 0 | 1 | 0
| L 250 x 250 x 18 |  | 68.1 |  | 250 | 18 | 18 | 9 | 3 | 86.7 | 6.83 | 17.7 | 9.66 | 9.29 | 0.98 | 14.33 | 5156 | 283.8 | 7.71 | 8208 | 9.73 | 2104 | 4.93 | -3052 | 4 | 4 | 4 | 4 | 1 | 1 | 0 | 0 | 0 | 0 | 0 | 1 | 0
| L 250 x 250 x 19 |  | 71.7 |  | 250 | 19 | 18 | 9 | 3 | 91.4 | 6.87 | 17.7 | 9.72 | 9.3 | 0.98 | 13.6 | 5417 | 298.9 | 7.7 | 8622 | 9.71 | 2212 | 4.92 | -3205 | 4 | 4 | 4 | 4 | 1 | 1 | 0 | 0 | 0 | 0 | 0 | 1 | 0
| L 250 x 250 x 20 |  | 75.3 |  | 250 | 20 | 18 | 9 | 3 | 96 | 6.91 | 17.7 | 9.78 | 9.31 | 0.98 | 12.95 | 5674 | 313.8 | 7.69 | 9031 | 9.7 | 2318 | 4.91 | -3357 | 4 | 4 | 4 | 4 | 1 | 1 | 0 | 0 | 0 | 0 | 0 | 1 | 0
| L 250 x 250 x 21 |  | 78.9 |  | 250 | 21 | 18 | 9 | 3 | 101 | 6.96 | 17.7 | 9.84 | 9.33 | 0.98 | 12.36 | 5929 | 328.6 | 7.68 | 9435 | 9.69 | 2423 | 4.91 | -3506 | 4 | 4 | 4 | 4 | 1 | 1 | 0 | 0 | 0 | 0 | 0 | 1 | 0
| L 250 x 250 x 22 |  | 82.5 |  | 250 | 22 | 18 | 9 | 3 | 105 | 7 | 17.7 | 9.89 | 9.34 | 0.98 | 11.82 | 6180 | 343.3 | 7.67 | 9833 | 9.67 | 2528 | 4.9 | -3652 | 2 | 4 | 4 | 4 | 1 | 1 | 0 | 0 | 0 | 0 | 0 | 1 | 0
| L 250 x 250 x 23 |  | 86.1 |  | 250 | 23 | 18 | 9 | 3 | 110 | 7.03 | 17.7 | 9.95 | 9.36 | 0.98 | 11.33 | 6429 | 357.8 | 7.66 | 10230 | 9.66 | 2632 | 4.9 | -3797 | 1 | 4 | 4 | 4 | 1 | 1 | 0 | 0 | 0 | 0 | 0 | 1 | 0
| L 250 x 250 x 24 |  | 89.7 |  | 250 | 24 | 18 | 9 | 3 | 114 | 7.07 | 17.7 | 10 | 9.37 | 0.98 | 10.88 | 6674 | 372.3 | 7.64 | 10610 | 9.64 | 2735 | 4.89 | -3939 | 1 | 4 | 4 | 4 | 1 | 1 | 0 | 0 | 0 | 0 | 0 | 1 | 0
| L 250 x 250 x 25 |  | 93.2 |  | 250 | 25 | 18 | 9 | 3 | 119 | 7.11 | 17.7 | 10.06 | 9.39 | 0.98 | 10.47 | 6917 | 386.7 | 7.63 | 11000 | 9.63 | 2837 | 4.89 | -4079 | 1 | 4 | 4 | 4 | 1 | 1 | 0 | 0 | 0 | 0 | 0 | 1 | 0
| L 250 x 250 x 26 |  | 96.7 |  | 250 | 26 | 18 | 9 | 3 | 123 | 7.15 | 17.7 | 10.11 | 9.4 | 0.98 | 10.09 | 7156 | 400.9 | 7.62 | 11370 | 9.61 | 2939 | 4.88 | -4217 | 1 | 4 | 4 | 4 | 1 | 1 | 0 | 0 | 0 | 0 | 0 | 1 | 0
| L 250 x 250 x 27 |  | 101 |  | 250 | 27 | 18 | 9 | 3 | 128 | 7.19 | 17.7 | 10.17 | 9.42 | 0.98 | 9.66 | 7393 | 415.1 | 7.61 | 11750 | 9.59 | 3040 | 4.88 | -4353 | 1 | 2 | 4 | 4 | 1 | 1 | 0 | 0 | 0 | 0 | 0 | 1 | 0
| L 250 x 250 x 28 |  | 104 |  | 250 | 28 | 18 | 9 | 3 | 133 | 7.23 | 17.7 | 10.22 | 9.44 | 0.98 | 9.4 | 7627 | 429.2 | 7.6 | 12110 | 9.57 | 3141 | 4.88 | -4486 | 1 | 1 | 4 | 4 | 1 | 1 | 0 | 0 | 0 | 0 | 0 | 1 | 0
| L 250 x 250 x 29 |  | 107 |  | 250 | 29 | 18 | 9 | 3 | 137 | 7.27 | 17.7 | 10.28 | 9.45 | 0.98 | 9.1 | 7858 | 443.1 | 7.59 | 12480 | 9.56 | 3241 | 4.87 | -4618 | 1 | 1 | 2 | 4 | 1 | 1 | 0 | 0 | 0 | 0 | 0 | 1 | 0
| L 250 x 250 x 30 |  | 111 |  | 250 | 30 | 18 | 9 | 3 | 141 | 7.3 | 17.7 | 10.33 | 9.47 | 0.98 | 8.81 | 8087 | 457 | 7.57 | 12830 | 9.54 | 3340 | 4.87 | -4747 | 1 | 1 | 1 | 2 | 1 | 1 | 0 | 0 | 0 | 0 | 0 | 1 | 0
| L 250 x 250 x 31 |  | 114 |  | 250 | 31 | 18 | 9 | 3 | 145 | 7.34 | 17.7 | 10.38 | 9.49 | 0.98 | 8.55 | 8313 | 470.8 | 7.56 | 13190 | 9.53 | 3439 | 4.86 | -4874 | 1 | 1 | 0 | 0 | 1 | 1 | 0 | 0 | 0 | 0 | 0 | 1 | 0
| L 250 x 250 x 32 |  | 118 |  | 250 | 32 | 18 | 9 | 3 | 150 | 7.38 | 17.7 | 10.44 | 9.5 | 0.98 | 8.3 | 8536 | 484.4 | 7.55 | 13540 | 9.51 | 3538 | 4.86 | -4998 | 1 | 1 | 0 | 0 | 1 | 1 | 0 | 0 | 0 | 0 | 0 | 1 | 0
| L 250 x 250 x 33 |  | 121 |  | 250 | 33 | 18 | 9 | 3 | 154 | 7.42 | 17.7 | 10.49 | 9.52 | 0.98 | 8.06 | 8757 | 498 | 7.54 | 13880 | 9.49 | 3636 | 4.86 | -5121 | 1 | 1 | 0 | 0 | 1 | 1 | 0 | 0 | 0 | 0 | 0 | 1 | 0
| L 250 x 250 x 34 |  | 124 |  | 250 | 34 | 18 | 9 | 3 | 158 | 7.45 | 17.7 | 10.54 | 9.54 | 0.98 | 7.84 | 8975 | 511.5 | 7.53 | 14220 | 9.47 | 3734 | 4.86 | -5241 | 1 | 1 | 0 | 0 | 1 | 1 | 0 | 0 | 0 | 0 | 0 | 1 | 0
| L 250 x 250 x 35 |  | 128 |  | 250 | 35 | 18 | 9 | 3 | 163 | 7.49 | 17.7 | 10.59 | 9.56 | 0.98 | 7.64 | 9191 | 524.9 | 7.52 | 14550 | 9.46 | 3832 | 4.85 | -5359 | 1 | 1 | 0 | 0 | 1 | 1 | 0 | 0 | 0 | 0 | 0 | 1 | 0
| L 300 x 300 x 25 |  | 112 |  | 300 | 25 | 18 | 12 | 15 | 143 | 8.35 | 21.2 | 11.8 | 11.18 | 1.17 | 10.4 | 12150 | 561.1 | 9.23 | 19370 | 11.65 | 4930 | 5.88 | -7220 | 4 | 4 | 4 | 4 | 1 | 1 | 0 | 0 | 0 | 0 | 1 | 0 | 0
| L 300 x 300 x 26 |  | 116 |  | 300 | 26 | 18 | 12 | 15 | 148 | 8.39 | 21.2 | 11.86 | 11.19 | 1.17 | 10.01 | 12590 | 582.5 | 9.22 | 20060 | 11.63 | 5115 | 5.87 | -7475 | 2 | 4 | 4 | 4 | 1 | 1 | 0 | 0 | 0 | 0 | 1 | 0 | 0
| L 300 x 300 x 27 |  | 121 |  | 300 | 27 | 18 | 12 | 15 | 154 | 8.43 | 21.2 | 11.92 | 11.21 | 1.17 | 9.66 | 13020 | 603.5 | 9.2 | 20750 | 11.62 | 5294 | 5.87 | -7726 | 2 | 4 | 4 | 4 | 1 | 1 | 0 | 0 | 0 | 0 | 1 | 0 | 0
| L 300 x 300 x 28 |  | 125 |  | 300 | 28 | 18 | 12 | 15 | 159 | 8.47 | 21.2 | 11.97 | 11.22 | 1.17 | 9.33 | 13450 | 624.6 | 9.19 | 21420 | 11.6 | 5475 | 5.87 | -7975 | 1 | 4 | 4 | 4 | 1 | 1 | 0 | 0 | 0 | 0 | 1 | 0 | 0
| L 300 x 300 x 29 |  | 129 |  | 300 | 29 | 18 | 12 | 15 | 165 | 8.5 | 21.2 | 12.03 | 11.24 | 1.17 | 9.02 | 13870 | 645.2 | 9.18 | 22090 | 11.59 | 5650 | 5.86 | -8220 | 1 | 4 | 4 | 4 | 1 | 1 | 0 | 0 | 0 | 0 | 1 | 0 | 0
| L 300 x 300 x 30 |  | 133 |  | 300 | 30 | 18 | 12 | 15 | 170 | 8.54 | 21.2 | 12.08 | 11.25 | 1.17 | 8.73 | 14290 | 666 | 9.17 | 22750 | 11.57 | 5828 | 5.86 | -8462 | 1 | 4 | 4 | 4 | 1 | 1 | 0 | 0 | 0 | 0 | 1 | 0 | 0
| L 300 x 300 x 31 |  | 138 |  | 300 | 31 | 18 | 12 | 15 | 175 | 8.58 | 21.2 | 12.14 | 11.27 | 1.17 | 8.46 | 14700 | 686.3 | 9.16 | 23400 | 11.55 | 5999 | 5.85 | -8701 | 1 | 4 | 0 | 0 | 1 | 1 | 0 | 0 | 0 | 0 | 1 | 0 | 0
| L 300 x 300 x 32 |  | 142 |  | 300 | 32 | 18 | 12 | 15 | 181 | 8.62 | 21.2 | 12.19 | 11.29 | 1.17 | 8.21 | 15120 | 707.2 | 9.15 | 24050 | 11.54 | 6184 | 5.85 | -8936 | 1 | 2 | 0 | 0 | 1 | 1 | 0 | 0 | 0 | 0 | 1 | 0 | 0
| L 300 x 300 x 33 |  | 146 |  | 300 | 33 | 18 | 12 | 15 | 186 | 8.66 | 21.2 | 12.24 | 11.3 | 1.17 | 7.98 | 15520 | 727.2 | 9.13 | 24690 | 11.52 | 6351 | 5.84 | -9169 | 1 | 2 | 0 | 0 | 1 | 1 | 0 | 0 | 0 | 0 | 1 | 0 | 0
| L 300 x 300 x 34 |  | 150 |  | 300 | 34 | 18 | 12 | 15 | 191 | 8.7 | 21.2 | 12.3 | 11.32 | 1.17 | 7.75 | 15930 | 747.7 | 9.12 | 25320 | 11.5 | 6532 | 5.84 | -9398 | 1 | 1 | 0 | 0 | 1 | 1 | 0 | 0 | 0 | 0 | 1 | 0 | 0
| L 300 x 300 x 35 |  | 154 |  | 300 | 35 | 18 | 12 | 15 | 197 | 8.73 | 21.2 | 12.35 | 11.34 | 1.17 | 7.55 | 16320 | 767.4 | 9.11 | 25950 | 11.49 | 6696 | 5.83 | -9624 | 1 | 1 | 0 | 0 | 1 | 1 | 0 | 0 | 0 | 0 | 1 | 0 | 0
American equal leg angles
Dimensions: ASTM A 6/A 6M Tolerances: ASTM A 6/A 6M Surface condition: according to ASTM A 6/A 6M | L 44 x 44 x 3.2 | L 1 3/4 x 1 3/4 x 1/8 | 2.1 | 1.44 | 44.5 | 3.18 | - | - | - | 2.72 | 1.22 | 3.14 | 1.72 | 1.59 | 0.175 | 83.33 | 5.19 | 1.61 | 1.38 | 8.27 | 1.74 | 2.11 | 0.88 | -3.08 | 4 | 4 |  | 0 | 0 | 0 | 0 | 0 | 1 | 1 | 1 | 0 | 0
| L 44 x 44 x 4.8 | L 1 3/4 x 1 3/4 x 3/16 | 3.1 | 2.12 | 44.5 | 4.76 | - | - | - | 4.01 | 1.28 | 3.14 | 1.82 | 1.62 | 0.176 | 56.77 | 7.44 | 2.35 | 1.36 | 11.83 | 1.72 | 3.05 | 0.87 | -4.39 | 1 | 3 |  | 0 | 0 | 0 | 0 | 0 | 1 | 1 | 1 | 0 | 0
| L 44 x 44 x 6.4 | L 1 3/4 x 1 3/4 x 1/4 | 4.1 | 2.77 | 44.5 | 6.35 | - | - | - | 5.25 | 1.33 | 3.14 | 1.88 | 1.59 | 0.173 | 42.2 | 9.29 | 2.98 | 1.33 | 14.71 | 1.67 | 3.88 | 0.86 | -5.42 | 1 | 1 |  | 0 | 0 | 0 | 0 | 0 | 1 | 1 | 1 | 0 | 0
| L 51 x 51 x 4.8 | L 2 x 2 x 3/16 | 3.6 | 2.44 | 50.8 | 4.76 | - | - | - | 4.61 | 1.43 | 3.59 | 2.02 | 1.81 | 0.199 | 55.28 | 11.19 | 3.06 | 1.55 | 17.79 | 1.96 | 4.59 | 0.99 | -6.6 | 2 | 4 |  | 0 | 0 | 0 | 0 | 0 | 1 | 1 | 1 | 0 | 0
| L 51 x 51 x 6.4 | L 2 x 2 x 1/4 | 4.7 | 3.19 | 50.8 | 6.35 | - | - | - | 6.05 | 1.48 | 3.59 | 2.1 | 1.78 | 0.198 | 42.13 | 14.04 | 3.9 | 1.53 | 22.3 | 1.93 | 5.78 | 0.98 | -8.26 | 1 | 1 |  | 0 | 0 | 0 | 0 | 0 | 1 | 1 | 1 | 0 | 0
| L 64 x 64 x 4.8 | L 2 1/2 x 2 1/2 x 3/16 | 4.6 | 3.07 | 63.5 | 4.76 | - | - | - | 5.81 | 1.75 | 4.49 | 2.47 | 2.25 | 0.25 | 54.35 | 22.52 | 4.89 | 1.96 | 35.86 | 2.48 | 9.18 | 1.25 | -13.34 | 4 | 4 |  | 0 | 0 | 0 | 0 | 0 | 1 | 1 | 1 | 0 | 0
| L 64 x 64 x 6.4 | L 2 1/2 x 2 1/2 x 1/4 | 6.1 | 4.1 | 63.5 | 6.35 | - | - | - | 7.68 | 1.79 | 4.49 | 2.53 | 2.24 | 0.247 | 40.49 | 28.67 | 6.29 | 1.93 | 45.55 | 2.43 | 11.79 | 1.24 | -16.88 | 1 | 4 |  | 0 | 0 | 0 | 0 | 0 | 1 | 1 | 1 | 0 | 0
| L 76 x 76 x 4.8 | L 3 x 3 x 3/16 | 5.5 | 3.71 | 76.2 | 4.76 | - | - | - | 7.03 | 2.06 | 5.39 | 2.92 | 2.7 | 0.301 | 54.73 | 39.7 | 7.14 | 2.37 | 63.26 | 2.99 | 16.14 | 1.51 | -23.56 | 4 | 4 |  | 0 | 0 | 0 | 0 | 0 | 1 | 1 | 1 | 0 | 0
| L 76 x 76 x 6.4 | L 3 x 3 x 1/4 | 7.3 | 4.9 | 76.2 | 6.35 | - | - | - | 9.29 | 2.13 | 5.39 | 3.01 | 2.72 | 0.301 | 41.23 | 51.46 | 9.37 | 2.35 | 81.95 | 2.97 | 20.97 | 1.5 | -30.49 | 4 | 4 |  | 0 | 0 | 0 | 0 | 0 | 1 | 1 | 1 | 0 | 0
| L 76 x 76 x 7.9 | L 3 x 3 x 5/16 | 9.1 | 6.1 | 76.2 | 7.94 | - | - | - | 11.5 | 2.17 | 5.39 | 3.07 | 2.71 | 0.298 | 32.75 | 61.99 | 11.38 | 2.32 | 98.5 | 2.92 | 25.48 | 1.49 | -36.51 | 1 | 4 |  | 0 | 0 | 0 | 0 | 0 | 1 | 1 | 1 | 0 | 0
| L 76 x 76 x 9.5 | L 3 x 3 x 3/8 | 10.7 | 7.2 | 76.2 | 9.53 | - | - | - | 13.6 | 2.25 | 5.39 | 3.18 | 2.78 | 0.301 | 28.13 | 72.92 | 13.57 | 2.31 | 115.7 | 2.91 | 30.15 | 1.49 | -42.77 | 1 | 1 |  | 0 | 0 | 0 | 0 | 0 | 1 | 1 | 1 | 0 | 0
| L 89 x 89 x 6.4 | L 3 1/2 x 3 1/2 x 1/4 | 8.6 | 5.8 | 88.9 | 6.35 | - | - | - | 10.9 | 2.42 | 6.29 | 3.43 | 3.14 | 0.349 | 40.58 | 82.51 | 12.76 | 2.74 | 131.3 | 3.46 | 33.72 | 1.75 | -48.79 | 4 | 4 |  | 0 | 0 | 0 | 0 | 0 | 1 | 1 | 1 | 0 | 0
| L 89 x 89 x 7.9 | L 3 1/2 x 3 1/2 x 5/16 | 10.7 | 7.2 | 88.9 | 7.94 | - | - | - | 13.5 | 2.48 | 6.29 | 3.51 | 3.15 | 0.348 | 32.52 | 100.5 | 15.68 | 2.72 | 159.8 | 3.43 | 41.21 | 1.74 | -59.29 | 3 | 4 |  | 0 | 0 | 0 | 0 | 0 | 1 | 1 | 1 | 0 | 0
| L 89 x 89 x 9.5 | L 3 1/2 x 3 1/2 x 3/8 | 12.6 | 8.5 | 88.9 | 9.53 | - | - | - | 16 | 2.56 | 6.29 | 3.63 | 3.23 | 0.351 | 27.86 | 118.8 | 18.78 | 2.72 | 188.9 | 3.43 | 48.71 | 1.74 | -70.09 | 1 | 3 |  | 0 | 0 | 0 | 0 | 0 | 1 | 1 | 1 | 0 | 0
| L 102 x 102 x 6.4 | L 4 x 4 x 1/4 | 9.8 | 6.6 | 102 | 6.35 | - | - | - | 12.5 | 2.76 | 7.18 | 3.9 | 3.63 | 0.402 | 41.02 | 125.9 | 17.02 | 3.17 | 200.8 | 4 | 50.99 | 2.02 | -74.91 | 4 | 4 |  | 0 | 0 | 0 | 0 | 0 | 1 | 1 | 1 | 0 | 0
| L 102 x 102 x 7.9 | L 4 x 4 x 5/16 | 12.2 | 8.2 | 102 | 7.94 | - | - | - | 15.5 | 2.82 | 7.18 | 3.99 | 3.65 | 0.402 | 32.95 | 154 | 20.99 | 3.15 | 245.5 | 3.98 | 62.54 | 2.01 | -91.46 | 4 | 4 |  | 0 | 0 | 0 | 0 | 0 | 1 | 1 | 1 | 0 | 0
| L 102 x 102 x 9.5 | L 4 x 4 x 3/8 | 14.6 | 9.8 | 102 | 9.53 | - | - | - | 18.5 | 2.87 | 7.18 | 4.05 | 3.64 | 0.399 | 27.33 | 180 | 24.68 | 3.12 | 286.3 | 3.93 | 73.7 | 1.99 | -106.3 | 2 | 4 |  | 0 | 0 | 0 | 0 | 0 | 1 | 1 | 1 | 0 | 0
| L 102 x 102 x 11.1 | L 4 x 4 x 7/16 | 16.8 | 11.3 | 102 | 11.1 | - | - | - | 21.4 | 2.94 | 7.18 | 4.16 | 3.71 | 0.402 | 23.93 | 206.5 | 28.61 | 3.11 | 328.3 | 3.92 | 84.7 | 1.99 | -121.8 | 1 | 3 |  | 0 | 0 | 0 | 0 | 0 | 1 | 1 | 1 | 0 | 0
| L 127 x 127 x 7.9 | L 5 x 5 x 5/16 | 15.3 | 10.3 | 127 | 7.94 | - | - | - | 19.6 | 3.46 | 8.98 | 4.9 | 4.56 | 0.505 | 33.01 | 308.3 | 33.37 | 3.97 | 492.1 | 5.02 | 124.5 | 2.52 | -183.8 | 4 | 4 |  | 0 | 0 | 0 | 0 | 0 | 1 | 1 | 1 | 0 | 0
| L 127 x 127 x 9.5 | L 5 x 5 x 3/8 | 18.3 | 12.3 | 127 | 9.53 | - | - | - | 23.3 | 3.52 | 8.98 | 4.98 | 4.59 | 0.505 | 27.6 | 363.4 | 39.59 | 3.95 | 579.6 | 4.99 | 147.2 | 2.51 | -216.2 | 4 | 4 |  | 0 | 0 | 0 | 0 | 0 | 1 | 1 | 1 | 0 | 0
| L 127 x 127 x 11.1 | L 5 x 5 x 7/16 | 21.3 | 14.3 | 127 | 11.1 | - | - | - | 27 | 3.56 | 8.98 | 5.03 | 4.55 | 0.5 | 23.47 | 414.2 | 45.32 | 3.91 | 659.3 | 4.93 | 169.1 | 2.5 | -245.1 | 3 | 4 |  | 0 | 0 | 0 | 0 | 0 | 1 | 1 | 1 | 0 | 0
| L 127 x 127 x 12.7 | L 5 x 5 x 1/2 | 24.1 | 16.2 | 127 | 12.7 | - | - | - | 30.7 | 3.63 | 8.98 | 5.13 | 4.58 | 0.501 | 20.79 | 466 | 51.36 | 3.9 | 741.3 | 4.91 | 190.7 | 2.49 | -275.3 | 1 | 4 |  | 0 | 0 | 0 | 0 | 0 | 1 | 1 | 1 | 0 | 0
| L 127 x 127 x 15.9 | L 5 x 5 x 5/8 | 29.8 | 20 | 127 | 15.9 | - | - | - | 37.8 | 3.75 | 8.98 | 5.3 | 4.68 | 0.502 | 16.85 | 564.2 | 63 | 3.86 | 894.9 | 4.86 | 233.5 | 2.48 | -330.7 | 1 | 1 |  | 0 | 0 | 0 | 0 | 0 | 1 | 1 | 1 | 0 | 0
| L 152 x 152 x 9.5 | L 6 x 6 x 3/8 | 22.2 | 14.9 | 152 | 9.53 | - | - | - | 28.1 | 4.14 | 10.78 | 5.85 | 5.43 | 0.602 | 27.12 | 637.5 | 57.41 | 4.75 | 1016 | 6 | 258.9 | 3.03 | -378.6 | 4 | 4 |  | 0 | 0 | 0 | 0 | 0 | 1 | 1 | 1 | 0 | 0
| L 152 x 152 x 11.1 | L 6 x 6 x 7/16 | 25.6 | 17.2 | 152 | 11.1 | - | - | - | 32.7 | 4.21 | 10.78 | 5.96 | 5.5 | 0.605 | 23.63 | 734.7 | 66.63 | 4.74 | 1172 | 5.99 | 297.5 | 3.02 | -437.2 | 4 | 4 |  | 0 | 0 | 0 | 0 | 0 | 1 | 1 | 1 | 0 | 0
| L 152 x 152 x 12.7 | L 6 x 6 x 1/2 | 29.2 | 19.6 | 152 | 12.7 | - | - | - | 37.1 | 4.26 | 10.78 | 6.03 | 5.48 | 0.603 | 20.65 | 825.3 | 75.18 | 4.71 | 1315 | 5.95 | 335.8 | 3.01 | -489.5 | 4 | 4 |  | 0 | 0 | 0 | 0 | 0 | 1 | 1 | 1 | 0 | 0
| L 152 x 152 x 14.3 | L 6 x 6 x 9/16 | 32.6 | 21.9 | 152 | 14.3 | - | - | - | 41.5 | 4.33 | 10.78 | 6.12 | 5.56 | 0.605 | 18.56 | 917.2 | 84.08 | 4.7 | 1461 | 5.93 | 373.7 | 3 | -543.5 | 2 | 4 |  | 0 | 0 | 0 | 0 | 0 | 1 | 1 | 1 | 0 | 0
| L 152 x 152 x 15.9 | L 6 x 6 x 5/8 | 36 | 24.2 | 152 | 15.9 | - | - | - | 45.9 | 4.39 | 10.78 | 6.21 | 5.59 | 0.605 | 16.81 | 1004 | 92.53 | 4.68 | 1598 | 5.9 | 410.5 | 2.99 | -593.5 | 1 | 4 |  | 0 | 0 | 0 | 0 | 0 | 1 | 1 | 1 | 0 | 0
| L 152 x 152 x 19.0 | L 6 x 6 x 3/4 | 42.7 | 28.7 | 152 | 19.1 | - | - | - | 54.5 | 4.51 | 10.78 | 6.37 | 5.67 | 0.606 | 14.19 | 1171 | 109.1 | 4.64 | 1859 | 5.84 | 483.3 | 2.98 | -687.7 | 1 | 1 |  | 0 | 0 | 0 | 0 | 0 | 1 | 1 | 1 | 0 | 0
| L 152 x 152 x 22.2 | L 6 x 6 x 7/8 | 49.3 | 33.1 | 152 | 22.2 | - | - | - | 62.8 | 4.62 | 10.78 | 6.53 | 5.71 | 0.605 | 12.27 | 1327 | 124.9 | 4.6 | 2100 | 5.78 | 554.1 | 2.97 | -772.9 | 1 | 1 |  | 0 | 0 | 0 | 0 | 0 | 1 | 1 | 1 | 0 | 0
| L 152 x 152 x 25.4 | L 6 x 6 x 1 | 55.7 | 37.4 | 152 | 25.4 | - | - | - | 71 | 4.73 | 10.78 | 6.69 | 5.78 | 0.605 | 10.86 | 1475 | 140.4 | 4.56 | 2326 | 5.72 | 624.4 | 2.97 | -850.6 | 1 | 1 |  | 0 | 0 | 0 | 0 | 0 | 1 | 1 | 1 | 0 | 0
| L 203 x 203 x 14.3 | L 8 x 8 x 9/16 | 44 | 29.6 | 203 | 14.3 | - | - | - | 56 | 5.6 | 14.37 | 7.92 | 7.35 | 0.809 | 18.39 | 2249 | 152.8 | 6.33 | 3589 | 8 | 909 | 4.03 | -1340 | 4 | 4 |  | 0 | 0 | 0 | 0 | 0 | 1 | 1 | 1 | 0 | 0
| L 203 x 203 x 15.9 | L 8 x 8 x 5/8 | 48.7 | 32.7 | 203 | 15.9 | - | - | - | 62 | 5.66 | 14.37 | 8.01 | 7.38 | 0.809 | 16.61 | 2471 | 168.6 | 6.31 | 3941 | 7.97 | 1001 | 4.02 | -1470 | 4 | 4 |  | 0 | 0 | 0 | 0 | 0 | 1 | 1 | 1 | 0 | 0
| L 203 x 203 x 19.0 | L 8 x 8 x 3/4 | 57.9 | 38.9 | 203 | 19.1 | - | - | - | 73.6 | 5.78 | 14.37 | 8.17 | 7.44 | 0.809 | 13.97 | 2900 | 199.4 | 6.27 | 4619 | 7.91 | 1181 | 4 | -1719 | 2 | 4 |  | 0 | 0 | 0 | 0 | 0 | 1 | 1 | 1 | 0 | 0
| L 203 x 203 x 22.2 | L 8 x 8 x 7/8 | 67 | 45 | 203 | 22.2 | - | - | - | 85 | 5.89 | 14.37 | 8.33 | 7.51 | 0.809 | 12.07 | 3310 | 229.4 | 6.23 | 5264 | 7.85 | 1356 | 3.99 | -1954 | 1 | 2 |  | 0 | 0 | 0 | 0 | 0 | 1 | 1 | 1 | 0 | 0
| L 203 x 203 x 25.4 | L 8 x 8 x 1 | 75.9 | 51 | 203 | 25.4 | - | - | - | 96.8 | 6 | 14.37 | 8.49 | 7.47 | 0.807 | 10.63 | 3693 | 258 | 6.18 | 5863 | 7.79 | 1523 | 3.97 | -2170 | 1 | 1 |  | 0 | 0 | 0 | 0 | 0 | 1 | 1 | 1 | 0 | 0
| L 203 x 203 x 28.6 | L 8 x 8 x 1 1/8 | 84.7 | 56.9 | 203 | 28.6 | - | - | - | 108 | 6.12 | 14.37 | 8.65 | 7.57 | 0.808 | 9.54 | 4071 | 286.7 | 6.14 | 6448 | 7.73 | 1694 | 3.96 | -2377 | 1 | 1 |  | 0 | 0 | 0 | 0 | 0 | 1 | 1 | 1 | 0 | 0
| L 254 x 254 x 19.1 | L 10 x 10 x 3/4 | 73.1 | 49.1 | 254 | 19.1 | 18 | 9 | 3 | 93.1 | 6.98 | 17.96 | 9.87 | 9.44 | 0.992 | 13.56 | 5707 | 309.8 | 7.83 | 9085 | 9.88 | 2329 | 5 | -3378 | 4 | 4 |  | 0 | 0 | 0 | 0 | 0 | 1 | 0 | 1 | 0 | 0
| L 254 x 254 x 22.2 | L 10 x 10 x 7/8 | 84.6 | 56.9 | 254 | 22.2 | 18 | 9 | 3 | 108 | 7.1 | 17.96 | 10.05 | 9.48 | 0.992 | 11.71 | 6549 | 357.9 | 7.79 | 10420 | 9.83 | 2678 | 4.98 | -3871 | 2 | 4 |  | 0 | 0 | 0 | 0 | 0 | 1 | 0 | 1 | 0 | 0
| L 254 x 254 x 25.4 | L 10 x 10 x 1 | 96.2 | 64.7 | 254 | 25.4 | 18 | 9 | 3 | 123 | 7.23 | 17.96 | 10.22 | 9.53 | 0.992 | 10.31 | 7374 | 405.8 | 7.76 | 11720 | 9.78 | 3024 | 4.97 | -4350 | 1 | 4 |  | 0 | 0 | 0 | 0 | 0 | 1 | 0 | 1 | 0 | 0
| L 254 x 254 x 28.6 | L 10 x 10 x 1 1/8 | 108 | 72.3 | 254 | 28.6 | 18 | 9 | 3 | 137 | 7.35 | 17.96 | 10.4 | 9.59 | 0.992 | 9.21 | 8168 | 452.6 | 7.72 | 12970 | 9.73 | 3364 | 4.95 | -4804 | 1 | 1 |  | 0 | 0 | 0 | 0 | 0 | 1 | 0 | 1 | 0 | 0
| L 254 x 254 x 31.8 | L 10 x 10 x 1 1/4 | 119 | 79.9 | 254 | 31.8 | 18 | 9 | 3 | 151 | 7.47 | 17.96 | 10.57 | 9.64 | 0.992 | 8.34 | 8933 | 498.3 | 7.68 | 14170 | 9.67 | 3698 | 4.94 | -5236 | 1 | 1 |  | 0 | 0 | 0 | 0 | 0 | 1 | 0 | 1 | 0 | 0
| L 254 x 254 x 34.9 | L 10 x 10 x 1 3/8 | 130 | 87.1 | 254 | 34.9 | 18 | 9 | 3 | 165 | 7.59 | 17.96 | 10.73 | 9.7 | 0.992 | 7.65 | 9648 | 541.7 | 7.64 | 15280 | 9.62 | 4017 | 4.93 | -5632 | 1 | 1 |  | 0 | 0 | 0 | 0 | 0 | 1 | 0 | 1 | 0 | 0
| L 305 x 305 x 25.4 | L 12 x 12 x 1 | 116 | 77.8 | 305 | 25.4 | 18 | 12.7 | 15 | 147 | 8.48 | 21.55 | 11.99 | 11.36 | 1.183 | 10.24 | 12920 | 587.1 | 9.37 | 20590 | 11.83 | 5242 | 5.97 | -7676 | 4 | 4 |  | 0 | 0 | 0 | 0 | 0 | 1 | 0 | 1 | 0 | 0
| L 305 x 305 x 28.6 | L 12 x 12 x 1 1/8 | 130 | 87.2 | 305 | 28.6 | 18 | 12.7 | 15 | 165 | 8.6 | 21.55 | 12.17 | 11.41 | 1.183 | 9.14 | 14370 | 656.7 | 9.33 | 22890 | 11.78 | 5847 | 5.95 | -8520 | 1 | 4 |  | 0 | 0 | 0 | 0 | 0 | 1 | 0 | 1 | 0 | 0
| L 305 x 305 x 31.8 | L 12 x 12 x 1 1/4 | 143 | 96.4 | 305 | 31.8 | 18 | 12.7 | 15 | 183 | 8.73 | 21.55 | 12.34 | 11.46 | 1.183 | 8.26 | 15770 | 725 | 9.29 | 25100 | 11.73 | 6441 | 5.94 | -9329 | 1 | 4 |  | 0 | 0 | 0 | 0 | 0 | 1 | 0 | 1 | 0 | 0
| L 305 x 305 x 34.9 | L 12 x 12 x 1 3/8 | 157 | 105 | 305 | 34.9 | 18 | 12.7 | 15 | 199 | 8.85 | 21.55 | 12.51 | 11.51 | 1.183 | 7.56 | 17090 | 789.9 | 9.26 | 27170 | 11.67 | 7008 | 5.93 | -10080 | 1 | 1 |  | 0 | 0 | 0 | 0 | 0 | 1 | 0 | 1 | 0 | 0
Series | Designation |  | Dimensions | [5 empty] | Position of axes | [6 empty] | Surface |  | Section properties | [11 empty] | Classification EN 1993-1-1: 2005 |  |  |  | Standards |  |  |  | Delivery conditions
[18 empty] | axis y-y |  |  | axis z-z |  |  | axis u-u |  | axis v-v |  |  |  | pure compression |  |  |  | EN 1002502: 2004 | EN 10025-4: 2004 | EN 10025-5: 2004 | EN 10225:2009 | Other dimensions on request. The radius r2 may be smaller depending on the rollong process | Minimum tonnage and delivery conditions upon agreement | Minimum order: 40 t per section and grade or upon agreement | Dimensions: AM Standard | Available with sharp edges
|  | G | h | b | t | r1 | r2 | A | zs | ys | v1 | v2 | u1 | u2 | u3 | AL | AG | Iy | Wel,y | iy | Iz | Wel,z | iz | Iu | iu | Iv | iv | Iyz | a
|  | kg/m | mm | mm | mm | mm | mm | mm2 | mm | mm | mm | mm | mm | mm | mm | m2/m | m2/t | mm4 | mm3 | mm | mm4 | mm3 | mm | mm4 | mm | mm4 | mm | mm4 | °
[8 empty] | x102 | [9 empty] | x104 | x103 | x10 | x104 | x103 | x10 | x104 | x10 | x104 | x10 | x104 |  | S235 | S355 | S420 | S460
Unequal leg angles
Dimensions: EN 10056-1: 2017 Tolerances: EN 10056-2: 1994 Surface condition according to EN 10163-3: 2004, class C, subclass 1 | L 100 x 65 x 7 | 8.77 | 100 | 65 | 7 | 10 | 5 | 11.2 | 3.23 | 1.51 | 6.83 | 4.9 | 2.64 | 3.44 | 1.66 | 0.321 | 36.66 | 112.5 | 16.61 | 3.17 | 37.58 | 7.53 | 1.83 | 128.2 | 3.39 | 21.89 | 1.4 | -37.7 | 22.59 | 4 | 4 | 0 | 0 | 1 | 0 | 0 | 0 | 0 | 0 | 0 | 0 | 0
| L 100 x 65 x 8 | 9.94 | 100 | 65 | 8 | 10 | 5 | 12.7 | 3.27 | 1.55 | 6.81 | 4.92 | 2.69 | 3.43 | 1.69 | 0.321 | 32.32 | 126.8 | 18.85 | 3.16 | 42.23 | 8.54 | 1.83 | 144.4 | 3.38 | 24.66 | 1.4 | -42.4 | 22.53 | 3 | 4 | 0 | 0 | 1 | 0 | 0 | 0 | 0 | 0 | 0 | 0 | 0
| L 100 x 65 x 9 | 11.1 | 100 | 65 | 9 | 10 | 5 | 14.1 | 3.32 | 1.59 | 6.78 | 4.94 | 2.74 | 3.42 | 1.72 | 0.321 | 28.94 | 140.6 | 21.05 | 3.15 | 46.7 | 9.52 | 1.82 | 160 | 3.36 | 27.37 | 1.39 | -46.8 | 22.44 | 1 | 3 | 0 | 0 | 1 | 0 | 0 | 0 | 0 | 0 | 0 | 0 | 0
Dimensions: AM Standard | L 100 x 65 x 10 | 12.3 | 100 | 65 | 10 | 10 | 5 | 15.6 | 3.36 | 1.63 | 6.76 | 4.96 | 2.79 | 3.41 | 1.75 | 0.321 | 26.23 | 154 | 23.2 | 3.14 | 50.98 | 10.48 | 1.81 | 175 | 3.35 | 30.03 | 1.39 | -51 | 22.35 | 1 | 2 | 0 | 0 | 1 | 0 | 0 | 0 | 0 | 0 | 0 | 1 | 0
Dimensions: AM Standard | L 100 x 65 x 12 | 14.5 | 100 | 65 | 12 | 10 | 5 | 18.5 | 3.44 | 1.71 | 6.72 | 4.99 | 2.88 | 3.4 | 1.81 | 0.321 | 22.17 | 179.6 | 27.38 | 3.12 | 59.07 | 12.33 | 1.79 | 203.4 | 3.32 | 35.23 | 1.38 | -58.7 | 22.11 | 1 | 1 | 0 | 0 | 1 | 0 | 0 | 0 | 0 | 0 | 0 | 1 | 0
| L 110 x 70 x 10 | 13.4 | 110 | 70 | 10 | 10 | 5 | 17.1 | 3.69 | 1.72 | 7.43 | 5.38 | 2.96 | 3.73 | 1.84 | 0.351 | 26.17 | 206.6 | 28.27 | 3.48 | 65.07 | 12.31 | 1.95 | 233.2 | 3.69 | 38.54 | 1.5 | -66.8 | 21.67 | 1 | 3 | 0 | 0 | 1 | 0 | 0 | 0 | 0 | 1 | 0 | 0 | 0
| L 110 x 70 x 12 | 15.9 | 110 | 70 | 12 | 10 | 5 | 20.3 | 3.77 | 1.79 | 7.38 | 5.42 | 3.05 | 3.72 | 1.9 | 0.351 | 22.09 | 241.5 | 33.4 | 3.45 | 75.54 | 14.51 | 1.93 | 271.8 | 3.66 | 45.22 | 1.49 | -77.1 | 21.46 | 1 | 2 | 0 | 0 | 1 | 0 | 0 | 0 | 0 | 1 | 0 | 0 | 0
| L 120 x 80 x 8 | 12.2 | 120 | 80 | 8 | 11 | 5.5 | 15.5 | 3.83 | 1.87 | 8.23 | 5.97 | 3.25 | 4.19 | 2.09 | 0.391 | 32.12 | 225.7 | 27.63 | 3.82 | 80.76 | 13.17 | 2.28 | 260 | 4.1 | 46.39 | 1.73 | -78.5 | 23.65 | 4 | 4 | 4 | 4 | 1 | 1 | 1 | 1 | 0 | 0 | 0 | 0 | 0
| L 120 x 80 x 10 | 15 | 120 | 80 | 10 | 11 | 5.5 | 19.1 | 3.92 | 1.95 | 8.19 | 6.01 | 3.35 | 4.17 | 2.15 | 0.391 | 26.01 | 275.5 | 34.1 | 3.8 | 98.11 | 16.21 | 2.26 | 317 | 4.07 | 56.6 | 1.72 | -95.3 | 23.53 | 2 | 4 | 4 | 4 | 1 | 1 | 1 | 1 | 0 | 0 | 0 | 0 | 0
| L 120 x 80 x 12 | 17.8 | 120 | 80 | 12 | 11 | 5.5 | 22.7 | 4 | 2.03 | 8.14 | 6.04 | 3.45 | 4.16 | 2.2 | 0.391 | 21.93 | 322.8 | 40.37 | 3.77 | 114.3 | 19.14 | 2.24 | 370.7 | 4.04 | 66.45 | 1.71 | -110.8 | 23.37 | 1 | 2 | 4 | 4 | 1 | 1 | 1 | 1 | 0 | 0 | 0 | 0 | 0
| L 130 x 90 x 10 | 16.6 | 130 | 90 | 10 | 11 | 5 | 21.2 | 4.16 | 2.19 | 8.93 | 6.67 | 3.75 | 4.62 | 2.49 | 0.431 | 25.96 | 359.7 | 40.7 | 4.12 | 141.8 | 20.82 | 2.59 | 421.5 | 4.46 | 79.92 | 1.94 | -131.6 | 25.19 | 3 | 4 | 0 | 0 | 1 | 0 | 1 | 0 | 0 | 0 | 0 | 0 | 0
| L 130 x 90 x 12 | 19.7 | 130 | 90 | 12 | 11 | 5 | 25.1 | 4.24 | 2.26 | 8.9 | 6.69 | 3.84 | 4.59 | 2.51 | 0.43 | 21.8 | 420.4 | 47.97 | 4.09 | 164.5 | 24.42 | 2.56 | 491.6 | 4.42 | 93.31 | 1.93 | -152.6 | 25.02 | 1 | 3 | 0 | 0 | 1 | 0 | 1 | 0 | 0 | 0 | 0 | 0 | 0
| L 130 x 90 x 14 | 22.8 | 130 | 90 | 14 | 11 | 5 | 29 | 4.33 | 2.34 | 8.85 | 6.73 | 3.95 | 4.61 | 2.6 | 0.431 | 18.94 | 481.4 | 55.5 | 4.07 | 187.9 | 28.24 | 2.55 | 561.9 | 4.4 | 107.4 | 1.93 | -173.5 | 24.89 | 1 | 2 | 0 | 0 | 1 | 0 | 1 | 0 | 0 | 0 | 0 | 0 | 0
| L 140 x 90 x 8 | 14 | 140 | 90 | 8 | 11 | 5.5 | 17.9 | 4.49 | 2.03 | 9.56 | 6.81 | 3.58 | 4.83 | 2.27 | 0.451 | 32.08 | 360 | 37.86 | 4.49 | 118.2 | 16.96 | 2.57 | 409.3 | 4.78 | 68.9 | 1.96 | -119.8 | 22.38 | 4 | 4 | 0 | 0 | 1 | 0 | 0 | 0 | 0 | 0 | 0 | 0 | 0
| L 140 x 90 x 10 | 17.4 | 140 | 90 | 10 | 11 | 5.5 | 22.1 | 4.58 | 2.11 | 9.52 | 6.85 | 3.69 | 4.81 | 2.33 | 0.451 | 25.94 | 440.9 | 46.81 | 4.46 | 144.1 | 20.91 | 2.55 | 500.8 | 4.76 | 84.19 | 1.95 | -146.2 | 22.28 | 3 | 4 | 4 | 0 | 1 | 1 | 1 | 0 | 0 | 0 | 0 | 0 | 0
| L 140 x 90 x 12 | 20.6 | 140 | 90 | 12 | 11 | 5.5 | 26.3 | 4.66 | 2.19 | 9.47 | 6.89 | 3.79 | 4.79 | 2.39 | 0.451 | 21.83 | 518.1 | 55.5 | 4.44 | 168.4 | 24.72 | 2.53 | 587.6 | 4.73 | 98.93 | 1.94 | -170.6 | 22.15 | 2 | 4 | 4 | 0 | 1 | 1 | 1 | 0 | 0 | 0 | 0 | 0 | 0
| L 140 x 90 x 14 | 23.8 | 140 | 90 | 14 | 11 | 5.5 | 30.4 | 4.74 | 2.27 | 9.43 | 6.92 | 3.88 | 4.78 | 2.45 | 0.451 | 18.9 | 591.9 | 63.96 | 4.41 | 191.3 | 28.41 | 2.51 | 670 | 4.7 | 113.3 | 1.93 | -193.3 | 21.99 | 1 | 3 | 4 | 0 | 1 | 1 | 1 | 0 | 0 | 0 | 0 | 0 | 0
| L 150 x 90 x 10 | 18.2 | 150 | 90 | 10 | 12 | 6 | 23.2 | 5 | 2.04 | 10.1 | 7.07 | 3.61 | 4.97 | 2.2 | 0.47 | 25.84 | 533.1 | 53.29 | 4.8 | 146.1 | 20.98 | 2.51 | 591.3 | 5.05 | 87.93 | 1.95 | -160.9 | 19.87 | 4 | 4 | 4 | 4 | 1 | 1 | 1 | 1 | 0 | 0 | 1 | 0 | 0
Dimensions: AM Standard | L 150 x 90 x 11 | 19.9 | 150 | 90 | 11 | 12 | 6 | 25.3 | 5.04 | 2.08 | 10.07 | 7.09 | 3.66 | 4.95 | 2.23 | 0.47 | 23.61 | 580.7 | 58.3 | 4.79 | 158.7 | 22.91 | 2.5 | 643.7 | 5.04 | 95.7 | 1.94 | -174.7 | 19.81 | 3 | 4 | 4 | 4 | 1 | 1 | 1 | 1 | 0 | 0 | 1 | 1 | 0
| L 150 x 90 x 12 | 21.6 | 150 | 90 | 12 | 12 | 6 | 27.5 | 5.08 | 2.12 | 10.05 | 7.11 | 3.71 | 4.94 | 2.26 | 0.47 | 21.75 | 627.3 | 63.25 | 4.77 | 170.9 | 24.82 | 2.49 | 694.8 | 5.03 | 103.4 | 1.94 | -188.1 | 19.75 | 3 | 4 | 4 | 4 | 1 | 1 | 1 | 1 | 0 | 0 | 1 | 0 | 0
| L 150 x 100 x 10 | 19 | 150 | 100 | 10 | 12 | 6 | 24.2 | 4.81 | 2.34 | 10.27 | 7.48 | 4.08 | 5.25 | 2.64 | 0.49 | 25.83 | 552.6 | 54.23 | 4.78 | 198.5 | 25.92 | 2.87 | 637.3 | 5.14 | 113.8 | 2.17 | -192.8 | 23.72 | 4 | 4 | 4 | 4 | 1 | 1 | 1 | 1 | 0 | 0 | 1 | 0 | 0
| L 150 x 100 x 12 | 22.5 | 150 | 100 | 12 | 12 | 6 | 28.7 | 4.9 | 2.42 | 10.23 | 7.52 | 4.18 | 5.23 | 2.7 | 0.49 | 21.72 | 650.5 | 64.38 | 4.76 | 232.6 | 30.69 | 2.85 | 749.3 | 5.11 | 133.9 | 2.16 | -225.9 | 23.61 | 3 | 4 | 4 | 4 | 1 | 1 | 1 | 1 | 0 | 0 | 1 | 0 | 0
| L 150 x 100 x 14 | 26.1 | 150 | 100 | 14 | 12 | 6 | 33.2 | 4.98 | 2.5 | 10.19 | 7.55 | 4.28 | 5.22 | 2.75 | 0.49 | 18.79 | 744.4 | 74.27 | 4.74 | 264.9 | 35.32 | 2.82 | 855.9 | 5.08 | 153.4 | 2.15 | -256.8 | 23.48 | 1 | 3 | 4 | 4 | 1 | 1 | 1 | 1 | 0 | 0 | 1 | 0 | 0
| L 200 x 100 x 10 | 23 | 200 | 100 | 10 | 15 | 7.5 | 29.2 | 6.93 | 2.01 | 13.15 | 8.74 | 3.72 | 5.94 | 2.09 | 0.587 | 25.58 | 1219 | 93.24 | 6.46 | 210.3 | 26.33 | 2.68 | 1294 | 6.65 | 134.5 | 2.14 | -286.8 | 14.82 | 4 | 4 | 4 | 4 | 1 | 1 | 1 | 1 | 0 | 0 | 1 | 0 | 0
| L 200 x 100 x 12 | 27.3 | 200 | 100 | 12 | 15 | 7.5 | 34.8 | 7.03 | 2.1 | 13.08 | 8.81 | 3.82 | 5.89 | 2.17 | 0.587 | 21.49 | 1440 | 111 | 6.43 | 247.2 | 31.28 | 2.67 | 1529 | 6.63 | 158.5 | 2.13 | -337.3 | 14.74 | 4 | 4 | 4 | 4 | 1 | 1 | 1 | 1 | 0 | 0 | 1 | 0 | 0
| L 200 x 100 x 14 | 31.6 | 200 | 100 | 14 | 15 | 7.5 | 40.3 | 7.12 | 2.18 | 13.01 | 8.86 | 3.91 | 5.85 | 2.24 | 0.587 | 18.57 | 1654 | 128.4 | 6.41 | 282.2 | 36.08 | 2.65 | 1755 | 6.6 | 181.7 | 2.12 | -384.8 | 14.65 | 3 | 4 | 4 | 4 | 1 | 1 | 1 | 1 | 0 | 0 | 1 | 0 | 0
| L 200 x 100 x 15 | 33.7 | 200 | 100 | 15 | 15 | 7.5 | 43 | 7.16 | 2.22 | 12.98 | 8.89 | 3.95 | 5.84 | 2.27 | 0.587 | 17.4 | 1758 | 137 | 6.4 | 299.1 | 38.44 | 2.64 | 1865 | 6.59 | 193.1 | 2.12 | -407.4 | 14.59 | 3 | 4 | 4 | 4 | 1 | 1 | 1 | 1 | 0 | 0 | 1 | 0 | 0
Dimensions: AM Standard | L 200 x 100 x 16 | 35.9 | 200 | 100 | 16 | 15 | 7.5 | 45.7 | 7.2 | 2.26 | 12.95 | 8.92 | 3.99 | 5.82 | 2.31 | 0.587 | 16.37 | 1861 | 145.4 | 6.38 | 315.6 | 40.76 | 2.63 | 1972 | 6.57 | 204.3 | 2.11 | -429.3 | 14.53 | 3 | 4 | 4 | 4 | 1 | 1 | 1 | 1 | 0 | 0 | 1 | 1 | 0
Dimensions: AM Standard | L 250 x 90 x 12 | 31.2 | 250 | 90 | 12 | 18 | 9 | 39.7 | 9.5 | 1.64 | 15.57 | 10.5 | 3.06 | 5.71 | 1.6 | 0.665 | 21.32 | 2565.221 | 165.5043 | 8.0376 | 186.6472 | 25.3619 | 2.1681 | 2622.2422 | 8.1264 | 129.6259 | 1.8068 | -372.667 | 8.6993 | 4 | 4 | 4 | 4 | 1 | 1 | 0 | 0 | 1 | 0 | 1 | 1 | 0
Dimensions: AM Standard | L 250 x 90 x 14 | 36.1 | 250 | 90 | 14 | 18 | 9 | 46 | 9.6 | 1.72 | 15.48 | 10.58 | 3.14 | 5.66 | 1.68 | 0.665 | 18.41 | 2951.7228 | 191.7246 | 8.0116 | 213.5136 | 29.3502 | 2.1547 | 3016.1818 | 8.0986 | 149.0546 | 1.8003 | -425.0378 | 8.6235 | 4 | 4 | 4 | 4 | 1 | 1 | 0 | 0 | 1 | 0 | 1 | 1 | 0
Dimensions: AM Standard | L 250 x 90 x 16 | 40.9 | 250 | 90 | 16 | 18 | 9 | 52.1 | 9.7 | 1.81 | 15.4 | 10.66 | 3.22 | 5.61 | 1.76 | 0.665 | 16.22 | 3326.9698 | 217.4735 | 7.9844 | 239.154 | 33.2542 | 2.1407 | 3398.0595 | 8.0692 | 168.0643 | 1.7945 | -473.8836 | 8.5316 | 3 | 4 | 4 | 4 | 1 | 1 | 0 | 0 | 1 | 0 | 1 | 1 | 0
Series | Designation |  |  |  | Dimensions | [5 empty] | Position of axes | [6 empty] | Surface |  | Section properties | [11 empty] | Classification EN 1993-1-1: 2005 |  |  | Standards |  |  | Delivery conditions
[20 empty] | axis y-y |  |  | axis z-z |  |  | axis u-u |  | axis v-v | [6 empty] | A572/A709/A992 |  |  | Other dimensions on request. | Minimum tonnage and delivery conditions upon agreement
| Metric | Imperial | G |  | h | b | t | r1 | r2 | A | zs | ys | v1 | v2 | u1 | u2 | u3 | AL | AG | Iy | Wel,y | iy | Iz | Wel,z | iz | Iu | iu | Iv | iv | Iyz | a | pure compression
|  |  | kg/m | lbs/ft | mm | mm | mm | mm | mm | mm2 | mm | mm | mm | mm | mm | mm | mm | m2/m | m2/t | mm4 | mm3 | mm | mm4 | mm3 | mm | mm4 | mm | mm4 | mm | mm4 | °
[10 empty] | x102 | [9 empty] | x104 | x103 | x10 | x104 | x103 | x10 | x104 | x10 | x104 | x10 | x104 |  | S235 | S355 | S460
American unequal leg angles | L 203 x 102 x 11.1 | L 8 x 4 x 7/16 | 25.6 | 17.2 | 203 | 102 | 11.1 | - | - | 32.6 | 7.07 | 2.1 | 13.32 | 8.92 | 3.85 | 6.03 | 2.18 | 0.597 | 23.15 | 1407 | 106.4 | 6.54 | 245.6 | 30.31 | 2.73 | 1496 | 6.75 | 156.9 | 2.18 | -333 | 14.91 | 4 | 4 | 0 | 1 | 0 | 0 | 1 | 1
Dimensions: ASTM A 6/A 6M Tolerances: ASTM A 6/A 6M Surface condition: according to ASTM A 6/A 6M | L 203 x 102 x 12.7 | L 8 x 4 x 1/2 | 29 | 19.6 | 203 | 102 | 12.7 | - | - | 37.1 | 7.15 | 2.16 | 13.27 | 8.97 | 3.92 | 5.99 | 2.24 | 0.597 | 20.36 | 1590 | 120.9 | 6.52 | 276.3 | 34.38 | 2.72 | 1690 | 6.72 | 177 | 2.18 | -374.7 | 14.85 | 4 | 4 | 0 | 1 | 0 | 0 | 1 | 1
| L 203 x 102 x 14.3 | L 8 x 4 x 9/16 | 32.4 | 21.9 | 203 | 102 | 14.3 | - | - | 41.5 | 7.22 | 2.23 | 13.22 | 9.01 | 3.99 | 5.96 | 2.29 | 0.597 | 18.19 | 1769 | 135.2 | 6.5 | 305.8 | 38.36 | 2.7 | 1878 | 6.7 | 196.6 | 2.17 | -414.4 | 14.77 | 3 | 4 | 0 | 1 | 0 | 0 | 1 | 1
| L 203 x 102 x 15.9 | L 8 x 4 x 5/8 | 36 | 24.2 | 203 | 102 | 15.9 | - | - | 45.9 | 7.29 | 2.29 | 13.17 | 9.05 | 4.06 | 5.94 | 2.35 | 0.597 | 16.46 | 1943 | 149.3 | 6.48 | 334.2 | 42.26 | 2.69 | 2061 | 6.68 | 215.8 | 2.16 | -452.2 | 14.67 | 3 | 4 | 0 | 1 | 0 | 0 | 1 | 1

## Channels
Version | 2018-1 | [24 empty] | 2014-07-08
Series | Designation |  | G |  | Dimensions | [11 empty] | Surface |  | Section properties | [13 empty] | Classification EN 1993-1-1: 2006 | [5 empty] | Section factors [Am/V]sh, Am/V and Ap/V |  |  |  | Standards | [5 empty] | Delivery conditions
[5 empty] | h | b | tw | tf | r | r2 | A | hi | d | Ø | emin | emax | AL | AG | Iy | Wel,y | Wpl,y | iy | Avz | Iz | Wel,z | Wpl,z | iz | ss | It | Iw | ys | ym | Pure |  |  | Pure |  |  | Protected |  | Box |  | EN 10025-2: 2004 | EN 10025-4: 2004 | EN 10225:2009 | GOST 535-2005 | GOST 19281-89 | A572/A709/A992 | Minimum tonnage and delivery conditions upon agreement
|  |  | kg/m | lbs/ft | mm | mm | mm | mm | mm | mm | mm2 | mm | mm |  | mm | mm | m2/m | m2/t | mm4 | mm3 | mm3 | mm | mm2 | mm4 | mm3 | mm3 | mm | mm | mm4 | mm6 | mm | mm | bending yy |  |  | compression |  |  | 3 faces | 4 faces | 3 faces | 4 faces
[11 empty] | x102 | [7 empty] | x104 | x103 | x103 | x10 | x102 | x104 | x103 | x103 | x10 |  | x104 | x109 | x10 | x10 | S235 | S355 | S460 | S235 | S355 | S460
Parallel flange channels
Dimensions: EN 10365: 2017 Tolerances: EN 10279: 2000 Surface condition: according to EN 10163-3: 2004, class C, subclass 1 | UPE 80 |  | 7.9 |  | 80 | 50 | 4 | 7 | 10 | - | 10.1 | 66 | 46 | - | - | - | 0.343 | 43.45 | 107 | 26.8 | 31.2 | 3.26 | 4.05 | 25.5 | 8 | 13.94 | 1.59 | 16.9 | 1.47 | 0.22 | 1.82 | 3.71 | 1 | 1 | 1 | 1 | 1 | 1 | 291 | 341 | 209 | 258 | 1 | 1 | 1 | 0 | 0 | 0 | 1
| UPE 100 |  | 9.8 |  | 100 | 55 | 4.5 | 7.5 | 10 | - | 12.5 | 85 | 65 | M 12 | 35 | 36 | 0.402 | 41 | 207 | 41.4 | 48 | 4.07 | 5.34 | 38.3 | 10.6 | 18.88 | 1.75 | 17.9 | 2.01 | 0.53 | 1.91 | 3.93 | 1 | 1 | 1 | 1 | 1 | 1 | 278 | 322 | 204 | 248 | 1 | 1 | 1 | 0 | 0 | 0 | 1
| UPE 120 |  | 12.1 |  | 120 | 60 | 5 | 8 | 12 | - | 15.4 | 104 | 80 | M 12 | 35 | 41 | 0.46 | 37.98 | 364 | 60.6 | 70.3 | 4.86 | 7.18 | 55.5 | 13.8 | 24.80 | 1.9 | 20 | 2.9 | 1.12 | 1.98 | 4.12 | 1 | 1 | 1 | 1 | 1 | 1 | 259 | 298 | 195 | 233 | 1 | 1 | 1 | 0 | 0 | 0 | 1
| UPE 140 |  | 14.5 |  | 140 | 65 | 5 | 9 | 12 | - | 18.4 | 122 | 98 | M 16 | 35 | 38 | 0.52 | 35.95 | 600 | 85.6 | 98.8 | 5.71 | 8.25 | 78.8 | 18.2 | 32.58 | 2.07 | 21 | 4.05 | 2.2 | 2.17 | 4.54 | 1 | 1 | 1 | 1 | 1 | 1 | 247 | 282 | 187 | 223 | 1 | 1 | 1 | 0 | 0 | 0 | 1
| UPE 160 |  | 17 |  | 160 | 70 | 5.5 | 9.5 | 12 | - | 21.7 | 141 | 117 | M 16 | 36 | 43 | 0.579 | 34.01 | 911 | 114 | 132 | 6.48 | 10 | 107 | 22.6 | 40.72 | 2.22 | 22 | 5.2 | 3.96 | 2.27 | 4.76 | 1 | 1 | 1 | 1 | 1 | 1 | 235 | 267 | 180 | 212 | 1 | 1 | 1 | 0 | 0 | 0 | 1
| UPE 180 |  | 19.7 |  | 180 | 75 | 5.5 | 10.5 | 12 | - | 25.1 | 159 | 135 | M 16 | 36 | 48 | 0.639 | 32.4 | 1350 | 150 | 173 | 7.34 | 11.2 | 144 | 28.6 | 51.47 | 2.39 | 23 | 6.99 | 6.81 | 2.47 | 5.19 | 1 | 1 | 1 | 1 | 1 | 2 | 224 | 254 | 173 | 203 | 1 | 1 | 1 | 0 | 0 | 0 | 1
| UPE 200 |  | 22.8 |  | 200 | 80 | 6 | 11 | 13 | - | 29 | 178 | 152 | M 20 | 46 | 47 | 0.697 | 30.6 | 1910 | 191 | 220 | 8.11 | 13.5 | 187 | 34.5 | 62.20 | 2.54 | 24.6 | 8.89 | 11 | 2.56 | 5.41 | 1 | 1 | 1 | 1 | 1 | 2 | 213 | 240 | 165 | 193 | 1 | 1 | 1 | 0 | 0 | 0 | 1
| UPE 220 |  | 26.6 |  | 220 | 85 | 6.5 | 12 | 13 | - | 33.9 | 196 | 170 | M 22 | 47 | 49 | 0.756 | 28.43 | 2680 | 244 | 281 | 8.9 | 15.8 | 247 | 42.5 | 76.88 | 2.7 | 26.1 | 12.1 | 17.6 | 2.7 | 5.7 | 1 | 1 | 1 | 1 | 1 | 2 | 198 | 223 | 155 | 180 | 1 | 1 | 1 | 0 | 0 | 0 | 1
| UPE 240 |  | 30.2 |  | 240 | 90 | 7 | 12.5 | 15 | - | 38.5 | 215 | 185 | M 24 | 47 | 51 | 0.813 | 26.89 | 3600 | 300 | 347 | 9.67 | 18.8 | 311 | 50.1 | 90.84 | 2.84 | 28.3 | 15.1 | 26.4 | 2.79 | 5.91 | 1 | 1 | 1 | 1 | 1 | 2 | 188 | 211 | 148 | 171 | 1 | 1 | 1 | 0 | 0 | 0 | 1
| UPE 270 |  | 35.2 |  | 270 | 95 | 7.5 | 13.5 | 15 | - | 44.8 | 243 | 213 | M 27 | 48 | 50 | 0.892 | 25.34 | 5250 | 389 | 451 | 10.8 | 22.2 | 401 | 60.7 | 110.2 | 2.99 | 29.8 | 19.9 | 43.6 | 2.89 | 6.14 | 1 | 1 | 0 | 1 | 2 | 0 | 178 | 199 | 142 | 163 | 1 | 1 | 1 | 0 | 0 | 0 | 1
| UPE 300 |  | 44.4 |  | 300 | 100 | 9.5 | 15 | 15 | - | 56.6 | 270 | 240 | M 27 | 50 | 55 | 0.968 | 21.78 | 7820 | 522 | 613 | 11.8 | 30.3 | 538 | 75.6 | 140.1 | 3.08 | 33.3 | 31.5 | 72.7 | 2.89 | 6.03 | 1 | 1 | 0 | 1 | 1 | 0 | 153 | 171 | 124 | 141 | 1 | 1 | 1 | 0 | 0 | 0 | 1
| UPE 330 |  | 53.2 |  | 330 | 105 | 11 | 16 | 18 | - | 67.8 | 298 | 262 | M 27 | 54 | 60 | 1.043 | 19.6 | 11010 | 667 | 792 | 12.7 | 38.8 | 681 | 89.7 | 161.7 | 3.17 | 37.5 | 45.2 | 112 | 2.9 | 6 | 1 | 1 | 0 | 1 | 1 | 0 | 138 | 154 | 113 | 128 | 1 | 1 | 1 | 0 | 0 | 0 | 1
| UPE 360 |  | 61.2 |  | 360 | 110 | 12 | 17 | 18 | - | 77.9 | 326 | 290 | M 27 | 55 | 65 | 1.121 | 18.32 | 14830 | 824 | 982 | 13.8 | 45.6 | 844 | 105 | 189.2 | 3.29 | 39.5 | 58.5 | 166 | 2.97 | 6.12 | 1 | 1 | 0 | 1 | 1 | 0 | 130 | 144 | 107 | 121 | 1 | 1 | 1 | 0 | 0 | 0 | 1
| UPE 400 |  | 72.2 |  | 400 | 115 | 13.5 | 18 | 18 | - | 91.9 | 364 | 328 | M 27 | 57 | 70 | 1.218 | 16.87 | 20980 | 1050 | 1260 | 15.1 | 56.2 | 1045 | 123 | 220.8 | 3.37 | 42 | 79.1 | 259 | 2.98 | 6.06 | 1 | 1 | 0 | 1 | 1 | 0 | 120 | 132 | 100 | 112 | 1 | 1 | 1 | 0 | 0 | 0 | 1
Parallel flange channels
Dimensions: EN 10365: 2017 Tolerances: EN 10279: 2000 Surface condition: according to EN 10163-3: 2004, class C, subclass 1 | PFC 100 x 50 x 10 |  | 10.2 |  | 100 | 50 | 5 | 8.5 | 9 | - | 13 | 83 | 65 | - | - | - | 0.382 | 37.47 | 207.7 | 41.54 | 48.87 | 4 | 5.69 | 32.3 | 9.89 | 17.61 | 1.58 | 18.8 | 2.53 | 0.44 | 1.73 | 3.48 | 1 | 1 | 1 | 1 | 1 | 1 | 256 | 294 | 192 | 231 | 1 | 1 | 1 | 0 | 0 | 0 | 1
| PFC 125 x 65 x 15 |  | 14.8 |  | 125 | 65 | 5.5 | 9.5 | 12 | - | 18.8 | 106 | 82 | M 16 | 35.5 | 38 | 0.489 | 33.12 | 483.1 | 77.29 | 89.88 | 5.07 | 8.11 | 80.02 | 18.82 | 33.44 | 2.06 | 22 | 4.72 | 1.74 | 2.25 | 4.61 | 1 | 1 | 1 | 1 | 1 | 1 | 225 | 260 | 168 | 202 | 1 | 1 | 1 | 0 | 0 | 0 | 1
| PFC 150 x 75 x 18 |  | 17.9 |  | 150 | 75 | 5.5 | 10 | 12 | - | 22.8 | 130 | 106 | M 16 | 35.5 | 48 | 0.579 | 32.38 | 861 | 114.8 | 132.1 | 6.15 | 9.52 | 131 | 26.61 | 47.24 | 2.4 | 22.5 | 6.1 | 4.24 | 2.58 | 5.37 | 1 | 1 | 1 | 1 | 1 | 1 | 221 | 254 | 165 | 198 | 1 | 1 | 1 | 0 | 0 | 0 | 1
| PFC 150 x 90 x 24 |  | 23.9 |  | 150 | 90 | 6.5 | 12 | 12 | - | 30.4 | 126 | 102 | M 24 | 46.5 | 51 | 0.637 | 26.67 | 1162 | 154.9 | 178.6 | 6.18 | 11.03 | 253.2 | 44.45 | 76.92 | 2.89 | 25.5 | 11.8 | 8.15 | 3.3 | 6.77 | 1 | 1 | 1 | 1 | 1 | 1 | 180 | 209 | 128 | 158 | 1 | 1 | 1 | 0 | 0 | 0 | 1
| PFC 180 x 75 x 20 |  | 20.3 |  | 180 | 75 | 6 | 10.5 | 12 | - | 25.9 | 159 | 135 | M 16 | 36 | 48 | 0.638 | 31.36 | 1370 | 152.2 | 176.2 | 7.27 | 12.05 | 146.4 | 28.76 | 51.95 | 2.38 | 23.5 | 7.34 | 6.92 | 2.41 | 5.05 | 1 | 1 | 1 | 1 | 1 | 1 | 217 | 246 | 168 | 197 | 1 | 1 | 1 | 0 | 0 | 0 | 1
| PFC 180 x 90 x 26 |  | 26.1 |  | 180 | 90 | 6.5 | 12.5 | 12 | - | 33.2 | 155 | 131 | M 24 | 46.5 | 51 | 0.697 | 26.74 | 1817 | 201.9 | 232.1 | 7.4 | 13.01 | 276.7 | 47.44 | 83.47 | 2.89 | 26 | 13.31 | 13.03 | 3.17 | 6.56 | 1 | 1 | 1 | 1 | 1 | 1 | 183 | 210 | 136 | 163 | 1 | 1 | 1 | 0 | 0 | 0 | 1
| PFC 200 x 75 x 23 |  | 23.4 |  | 200 | 75 | 6 | 12.5 | 12 | - | 29.9 | 175 | 151 | M 16 | 36 | 48 | 0.678 | 28.9 | 1963 | 196.3 | 227 | 8.11 | 13.37 | 170 | 33.84 | 60.80 | 2.39 | 25.5 | 11.09 | 9.89 | 2.48 | 5.16 | 1 | 1 | 1 | 1 | 1 | 1 | 202 | 227 | 159 | 184 | 1 | 1 | 1 | 0 | 0 | 0 | 1
| PFC 200 x 90 x 30 |  | 29.7 |  | 200 | 90 | 7 | 14 | 12 | - | 37.9 | 172 | 148 | M 24 | 47 | 51 | 0.736 | 24.76 | 2523 | 252.3 | 291.3 | 8.16 | 15.32 | 313.9 | 53.4 | 94.54 | 2.88 | 28 | 18.29 | 18.19 | 3.12 | 6.44 | 1 | 1 | 0 | 1 | 1 | 0 | 171 | 194 | 129 | 153 | 1 | 1 | 1 | 0 | 0 | 0 | 1
| PFC 230 x 75 x 26 |  | 25.7 |  | 230 | 75 | 6.5 | 12.5 | 12 | - | 32.7 | 205 | 181 | M 16 | 36.5 | 48 | 0.737 | 28.71 | 2748 | 239 | 278.4 | 9.17 | 16.26 | 181 | 34.81 | 63.18 | 2.35 | 26 | 11.82 | 14.16 | 2.3 | 4.82 | 1 | 1 | 0 | 1 | 2 | 0 | 202 | 225 | 164 | 187 | 1 | 1 | 1 | 0 | 0 | 0 | 1
| PFC 230 x 90 x 32 |  | 32.2 |  | 230 | 90 | 7.5 | 14 | 12 | - | 41 | 202 | 178 | M 24 | 47.5 | 51 | 0.795 | 24.71 | 3518 | 305.9 | 354.7 | 9.27 | 18.5 | 334.1 | 54.97 | 99.15 | 2.86 | 28.5 | 19.31 | 25.95 | 2.92 | 6.07 | 1 | 1 | 0 | 1 | 1 | 0 | 172 | 194 | 134 | 156 | 1 | 1 | 1 | 0 | 0 | 0 | 1
| PFC 260 x 75 x 28 |  | 27.6 |  | 260 | 75 | 7 | 12 | 12 | - | 35.1 | 236 | 212 | M 16 | 37 | 48 | 0.796 | 28.85 | 3619 | 278.4 | 327.8 | 10.15 | 19.42 | 185.5 | 34.36 | 62.01 | 2.3 | 26 | 11.73 | 19.03 | 2.1 | 4.43 | 1 | 1 | 0 | 1 | 2 | 0 | 205 | 226 | 169 | 191 | 1 | 1 | 1 | 0 | 0 | 0 | 1
| PFC 260 x 90 x 35 |  | 34.8 |  | 260 | 90 | 8 | 14 | 12 | - | 44.4 | 232 | 208 | M 24 | 48 | 51 | 0.854 | 24.51 | 4728 | 363.7 | 424.6 | 10.32 | 21.98 | 352.5 | 56.29 | 102.2 | 2.82 | 29 | 20.57 | 35.55 | 2.74 | 5.72 | 1 | 1 | 0 | 1 | 1 | 0 | 172 | 192 | 137 | 158 | 1 | 1 | 1 | 0 | 0 | 0 | 1
| PFC 300 x 90 x 41 |  | 41.4 |  | 300 | 90 | 9 | 15.5 | 12 | - | 52.7 | 269 | 245 | M 24 | 49 | 51 | 0.932 | 22.51 | 7218 | 481.2 | 567.8 | 11.7 | 28.08 | 403.9 | 63.12 | 114.0 | 2.77 | 31.5 | 28.77 | 54.8 | 2.6 | 5.39 | 1 | 1 | 0 | 1 | 2 | 0 | 160 | 177 | 131 | 148 | 1 | 1 | 1 | 0 | 0 | 0 | 1
| PFC 300 x 100 x 46 |  | 45.5 |  | 300 | 100 | 9 | 16.5 | 15 | - | 58 | 267 | 237 | M 27 | 49 | 55 | 0.969 | 21.29 | 8229 | 548.6 | 640.7 | 11.91 | 28.96 | 567.8 | 81.72 | 148.3 | 3.13 | 34.3 | 36.84 | 75.7 | 3.05 | 6.36 | 1 | 1 | 0 | 1 | 1 | 0 | 150 | 167 | 121 | 138 | 1 | 1 | 1 | 0 | 0 | 0 | 1
| PFC 380 x 100 x 54 |  | 54 |  | 380 | 100 | 9.5 | 17.5 | 15 | - | 68.7 | 345 | 315 | M 27 | 49.5 | 55 | 1.128 | 20.91 | 15030 | 791.3 | 933.4 | 14.79 | 38.03 | 643 | 89.18 | 160.7 | 3.06 | 35.8 | 45.66 | 141.8 | 2.79 | 5.86 | 1 | 1 | 0 | 2 | 3 | 0 | 150 | 164 | 125 | 140 | 1 | 1 | 1 | 0 | 0 | 0 | 1
| PFC 430 x 100 x 64 |  | 64.4 |  | 430 | 100 | 11 | 19 | 15 | - | 82.1 | 392 | 362 | M 27 | 51 | 55 | 1.225 | 19.01 | 21940 | 1020 | 1222 | 16.35 | 49.03 | 722.5 | 97.9 | 175.9 | 2.97 | 38.8 | 63 | 207.8 | 2.62 | 5.4 | 1 | 1 | 0 | 1 | 3 | 0 | 137 | 149 | 117 | 129 | 1 | 1 | 1 | 0 | 0 | 0 | 1
Taper flange channels
Dimensions: EN 10365: 2017 Tolerances: EN 10279: 2000 Surface condition: according to EN 10163-3: 2004, class C, subclass 1 | UPN 50 |  | 5.6 |  | 50 | 38 | 5 | 7 | 7 | 3.5 | 7.1 | - | 21 | - | - | - | 0.232 | 42.22 | 26.4 | 10.6 | 13.1 | 1.92 | 2.77 | 9.12 | 3.75 | 6.78 | 1.13 | 16.7 | 1.12 | 0.03 | 1.37 | 2.47 | 1 | 1 | 1 | 1 | 1 | 1 | 269 | 322 | 194 | 247 | 1 | 1 | 1 | 0 | 0 | 0 | 1
| UPN 65 |  | 7.1 |  | 65 | 42 | 5.5 | 7.5 | 7.5 | 4 | 9 | - | 34 | - | - | - | 0.273 | 39.57 | 57.5 | 17.7 | 21.7 | 2.52 | 3.68 | 14.1 | 5.07 | 9.38 | 1.25 | 18 | 1.61 | 0.08 | 1.42 | 2.6 | 1 | 1 | 1 | 1 | 1 | 1 | 256 | 302 | 190 | 237 | 1 | 1 | 1 | 0 | 0 | 0 | 1
| UPN 80 |  | 8.6 |  | 80 | 45 | 6 | 8 | 8 | 4 | 11 | - | 47 | - | - | - | 0.312 | 37.1 | 106 | 26.5 | 32.3 | 3.1 | 4.9 | 19.4 | 6.36 | 11.9 | 1.33 | 19.4 | 2.2 | 0.18 | 1.45 | 2.67 | 1 | 1 | 1 | 1 | 1 | 1 | 244 | 284 | 186 | 227 | 1 | 1 | 1 | 0 | 0 | 0 | 1
| UPN 100 |  | 10.6 |  | 100 | 50 | 6 | 8.5 | 8.5 | 4.5 | 13.5 | - | 64 | - | - | - | 0.372 | 35.1 | 206 | 41.2 | 49 | 3.91 | 6.46 | 29.3 | 8.49 | 16.2 | 1.47 | 20.3 | 2.81 | 0.41 | 1.55 | 2.93 | 1 | 1 | 1 | 1 | 1 | 1 | 239 | 277 | 186 | 223 | 1 | 1 | 1 | 0 | 0 | 0 | 1
| UPN 120 |  | 13.4 |  | 120 | 55 | 7 | 9 | 9 | 4.5 | 17 | - | 82 | - | - | - | 0.434 | 32.52 | 364 | 60.7 | 72.6 | 4.62 | 8.8 | 43.2 | 11.1 | 21.2 | 1.59 | 22.2 | 4.15 | 0.9 | 1.6 | 3.03 | 1 | 1 | 1 | 1 | 1 | 1 | 220 | 253 | 174 | 206 | 1 | 1 | 1 | 0 | 0 | 0 | 0
| UPN 140 |  | 16 |  | 140 | 60 | 7 | 10 | 10 | 5 | 20.4 | - | 98 | M 12 | 33 | 37 | 0.489 | 30.54 | 605 | 86.4 | 103 | 5.45 | 10.4 | 62.7 | 14.8 | 28.3 | 1.75 | 23.9 | 5.68 | 1.8 | 1.75 | 3.37 | 1 | 1 | 1 | 1 | 1 | 1 | 210 | 239 | 167 | 196 | 1 | 1 | 1 | 0 | 0 | 0 | 0
| UPN 160 |  | 18.8 |  | 160 | 65 | 7.5 | 10.5 | 10.5 | 5.5 | 24 | - | 115 | M 12 | 34 | 42 | 0.546 | 28.98 | 925 | 116 | 138 | 6.21 | 12.6 | 85.3 | 18.3 | 35.2 | 1.89 | 25.3 | 7.39 | 3.26 | 1.84 | 3.56 | 1 | 1 | 1 | 1 | 1 | 1 | 200 | 227 | 160 | 187 | 1 | 1 | 1 | 0 | 0 | 0 | 0
| UPN 180 |  | 22 |  | 180 | 70 | 8 | 11 | 11 | 5.5 | 28 | - | 133 | M 16 | 38 | 41 | 0.611 | 27.8 | 1350 | 150 | 179 | 6.95 | 15.1 | 114 | 22.4 | 42.9 | 2.02 | 26.7 | 9.55 | 5.57 | 1.92 | 3.75 | 1 | 1 | 1 | 1 | 1 | 1 | 190 | 216 | 154 | 179 | 1 | 1 | 1 | 0 | 0 | 0 | 0
| UPN 200 |  | 25.3 |  | 200 | 75 | 8.5 | 11.5 | 11.5 | 6 | 32.2 | - | 151 | M 16 | 39 | 46 | 0.661 | 26.15 | 1910 | 191 | 228 | 7.7 | 17.7 | 148 | 27 | 51.8 | 2.14 | 28.1 | 11.9 | 9.07 | 2.01 | 3.94 | 1 | 1 | 1 | 1 | 1 | 1 | 182 | 205 | 148 | 171 | 1 | 1 | 1 | 0 | 0 | 0 | 0
| UPN 220 |  | 29.4 |  | 220 | 80 | 9 | 12.5 | 12.5 | 6.5 | 37.4 | - | 167 | M 16 | 40 | 51 | 0.718 | 24.46 | 2690 | 245 | 292 | 8.48 | 20.6 | 197 | 33.6 | 64.1 | 2.3 | 30.3 | 16 | 14.6 | 2.14 | 4.2 | 1 | 1 | 1 | 1 | 1 | 1 | 170 | 192 | 139 | 160 | 1 | 1 | 1 | 0 | 0 | 0 | 0
| UPN 240 |  | 33.2 |  | 240 | 85 | 9.5 | 13 | 13 | 6.5 | 42.3 | - | 184 | M 20 | 46 | 50 | 0.775 | 23.34 | 3600 | 300 | 358 | 9.22 | 23.7 | 248 | 39.6 | 75.7 | 2.42 | 31.7 | 19.7 | 22.1 | 2.23 | 4.39 | 1 | 1 | 1 | 1 | 1 | 1 | 163 | 183 | 134 | 154 | 1 | 1 | 1 | 0 | 0 | 0 | 0
| UPN 260 |  | 37.9 |  | 260 | 90 | 10 | 14 | 14 | 7 | 48.3 | - | 200 | M 22 | 50 | 52 | 0.834 | 22 | 4820 | 371 | 442 | 9.99 | 27.1 | 317 | 47.7 | 91.6 | 2.56 | 33.9 | 25.5 | 33.3 | 2.36 | 4.66 | 1 | 1 | 1 | 1 | 1 | 1 | 154 | 172 | 126 | 145 | 1 | 1 | 1 | 0 | 0 | 0 | 0
| UPN 280 |  | 41.8 |  | 280 | 95 | 10 | 15 | 15 | 7.5 | 53.3 | - | 216 | M 22 | 52 | 57 | 0.89 | 21.27 | 6280 | 448 | 532 | 10.9 | 29.3 | 399 | 57.2 | 109 | 2.74 | 35.6 | 31 | 48.5 | 2.53 | 5.02 | 1 | 1 | 1 | 1 | 1 | 1 | 149 | 167 | 123 | 140 | 1 | 1 | 1 | 0 | 0 | 0 | 0
| UPN 300 |  | 46.2 |  | 300 | 100 | 10 | 16 | 16 | 8 | 58.8 | - | 232 | M 24 | 55 | 59 | 0.95 | 20.58 | 8030 | 535 | 632 | 11.7 | 31.8 | 495 | 67.8 | 130 | 2.9 | 37.3 | 37.4 | 69.1 | 2.7 | 5.41 | 1 | 1 | 1 | 1 | 1 | 1 | 144 | 162 | 119 | 136 | 1 | 1 | 1 | 0 | 0 | 0 | 0
| UPN 320 |  | 59.5 |  | 320 | 100 | 14 | 17.5 | 17.5 | 8.8 | 75.8 | - | 246 | M 22 | 58 | 62 | 0.982 | 16.5 | 10870 | 679 | 826 | 12.1 | 47.1 | 597 | 80.6 | 152 | 2.81 | 43 | 66.7 | 96.1 | 2.6 | 4.82 | 1 | 1 | 0 | 1 | 1 | 0 | 117 | 130 | 98 | 111 | 1 | 1 | 1 | 0 | 0 | 0 | 1
| UPN 350 |  | 60.6 |  | 350 | 100 | 14 | 16 | 16 | 8 | 77.3 | - | 282 | M 22 | 56 | 62 | 1.05 | 17.25 | 12840 | 734 | 918 | 12.9 | 50.8 | 570 | 75 | 143 | 2.72 | 40.7 | 61.2 | 114 | 2.4 | 4.45 | 1 | 1 | 0 | 1 | 1 | 0 | 122 | 135 | 104 | 117 | 1 | 1 | 1 | 0 | 0 | 0 | 0
| UPN 380 |  | 63.1 |  | 380 | 102 | 13.5 | 16 | 16 | 8 | 80.4 | - | 313 | M 24 | 59 | 60 | 1.11 | 17.59 | 15760 | 829 | 1010 | 14 | 53.2 | 615 | 78.7 | 148 | 2.77 | 40.3 | 59.1 | 146 | 2.38 | 4.58 | 1 | 1 | 0 | 1 | 1 | 0 | 126 | 139 | 107 | 120 | 1 | 1 | 1 | 0 | 0 | 0 | 1
| UPN 400 |  | 71.8 |  | 400 | 110 | 14 | 18 | 18 | 9 | 91.5 | - | 324 | M 27 | 61 | 62 | 1.18 | 16.46 | 20350 | 1020 | 1240 | 14.9 | 58.6 | 846 | 102 | 190 | 3.04 | 44 | 81.6 | 221 | 2.65 | 5.11 | 1 | 1 | 0 | 1 | 1 | 0 | 117 | 129 | 99 | 111 | 1 | 1 | 1 | 0 | 0 | 0 | 1
Taper flange channels (Rusian range) | UE | UE (russian)
Dimensions: GOST 8240-97, PN-H-93451:2007 Tolerances: GOST 8240-97, EN 10279: 2000 Surface condition: according to EN 10163-3: 2004, class C, subclass 1 | UE 80 | 8У | 7.05 |  | 80 | 40 | 4.5 | 7.4 | 6.5 | 2.5 | 8.98 | - | 50.7 | - | - | - | 0.304 | 43.7 | 89.4 | 22.4 | 26.5 | 3.16 | 3.86 | 12.8 | 4.75 | 8.74 | 1.19 | 16.4 | 1.33 | 0.114 | 1.31 | 2.46 | 1 | 1 |  | 1 | 1 |  | 293 | 338 | 226 | 271 | 1 | 0 | 0 | 1 | 1 | 0 | 1
| UE 100 | 10У | 8.59 |  | 100 | 46 | 4.5 | 7.6 | 7 | 3 | 10.9 | - | 68.9 | - | - | - | 0.367 | 43.29 | 174 | 34.8 | 40.7 | 3.99 | 4.83 | 20.4 | 6.46 | 12 | 1.37 | 17.1 | 1.69 | 0.296 | 1.44 | 2.76 | 1 | 1 |  | 1 | 1 |  | 292 | 335 | 228 | 270 | 1 | 0 | 0 | 1 | 1 | 0 | 1
| UE 120 | 12У | 10.4 |  | 120 | 52 | 4.8 | 7.8 | 7.5 | 3 | 13.3 | - | 87.2 | - | - | - | 0.429 | 41.71 | 304 | 50.6 | 59.1 | 4.78 | 6.14 | 31.2 | 8.52 | 16 | 1.53 | 18.1 | 2.17 | 0.666 | 1.54 | 3 | 1 | 1 |  | 1 | 1 |  | 284 | 323 | 223 | 262 | 1 | 0 | 0 | 1 | 1 | 0 | 1
| UE 140 | 14У | 12.3 |  | 140 | 58 | 4.9 | 8.1 | 8 | 3 | 15.6 | - | 105 | - | - | - | 0.492 | 40.55 | 491 | 70.2 | 81.4 | 5.6 | 7.32 | 45.4 | 11 | 20.7 | 1.7 | 19 | 2.74 | 1.34 | 1.67 | 3.28 | 1 | 1 |  | 1 | 1 |  | 277 | 315 | 219 | 256 | 1 | 0 | 0 | 1 | 1 | 0 | 1
| UE 160 | 16У | 14.2 |  | 160 | 64 | 5 | 8.4 | 8.5 | 3.5 | 18.1 | - | 123 | - | - | - | 0.555 | 39.51 | 747 | 93.4 | 108 | 6.42 | 8.53 | 63.3 | 13.8 | 26.1 | 1.87 | 19.9 | 3.41 | 2.48 | 1.8 | 3.57 | 1 | 1 |  | 1 | 1 |  | 271 | 307 | 215 | 250 | 1 | 0 | 0 | 1 | 1 | 0 | 1
| UE 180 | 18У | 16.3 |  | 180 | 70 | 5.1 | 8.7 | 9 | 3.5 | 20.7 | - | 141 | - | - | - | 0.617 | 38.46 | 1090 | 121 | 139 | 7.24 | 9.8 | 86 | 17 | 32.2 | 2.04 | 20.7 | 4.17 | 4.31 | 1.94 | 3.85 | 1 | 1 |  | 1 | 2 |  | 264 | 299 | 210 | 244 | 1 | 0 | 0 | 1 | 1 | 0 | 1
| UE 200 | 20У | 18.4 |  | 200 | 76 | 5.2 | 9 | 9.5 | 4 | 23.4 | - | 159 | - | - | - | 0.681 | 37.51 | 1520 | 152 | 175 | 8.07 | 11.1 | 113 | 20.5 | 39 | 2.2 | 21.6 | 5.04 | 7.11 | 2.07 | 4.13 | 1 | 1 |  | 1 | 2 |  | 258 | 291 | 206 | 239 | 1 | 0 | 0 | 1 | 1 | 0 | 1
| UE 300 | 30У | 31.8 |  | 300 | 100 | 6.5 | 11 | 12 | 5 | 40.5 | - | 248 | - | - | - | 0.97 | 30.51 | 5823 | 388 | 477 | 12 | 20.6 | 342 | 46.1 | 83.3 | 2.91 | 27 | 13.4 | 48.2 | 2.38 | 5.04 | 1 | 1 |  | 3 | 4 |  | 215 | 240 | 175 | 200 | 1 | 0 | 0 | 1 | 1 | 0 | 1
American standard channels | C (metric) | C (imperial)
Flange slope: approx. 16-2/3 % Dimensions: ASTM A 6/A 6M Tolerances: ASTM A 6/A 6M Surface condition: according to ASTM A 6/A 6M | C 200 x 17.1 | C 8 x 11.5 | 17.1 | 11.5 | 203 | 57 | 5.6 | 9.9 | - | - | 21.8 | - | 156 | - | - | - | 0.564 | 33.22 | 1340 | 132 | 156 | 7.86 | 13.2 | 53.8 | 12.6 | 27.6 | 1.57 | 29.3 | 5.86 | 3.79 | 1.44 | 3.19 | 1 | 1 |  | 1 | 2 |  | 233 | 259 | 212 | 239 | 0 | 0 | 0 | 0 | 0 | 1 | 1
| C 200 x 20.5 | C 8 x 13.75 | 20.5 | 13.75 | 203 | 59 | 7.7 | 9.9 | - | - | 26.1 | - | 156 | - | - | - | 0.577 | 28.82 | 1490 | 147 | 177 | 7.57 | 16.7 | 62 | 13.7 | 30 | 1.54 | 27.5 | 7.6 | 4.5 | 1.39 | 2.9 | 1 | 1 |  | 1 | 1 |  | 198 | 221 | 178 | 201 | 0 | 0 | 0 | 0 | 0 | 1 | 1
| C 250 x 22.8 | C 10 x 15.3 | 22.8 | 15.3 | 254 | 65 | 6.1 | 11.1 | - | - | 29 | - | 203 | - | - | - | 0.692 | 30.85 | 2770 | 218 | 257 | 9.81 | 17.6 | 91.2 | 18.5 | 40.3 | 1.78 | 32 | 9.15 | 10.4 | 1.58 | 3.55 | 1 | 1 |  | 2 | 3 |  | 216 | 239 | 198 | 220 | 0 | 0 | 0 | 0 | 0 | 1 | 1
| C 250 x 30 | C 10 x 20 | 30 | 20 | 254 | 69 | 9.6 | 11.1 | - | - | 37.9 | - | 203 | - | - | - | 0.701 | 23.98 | 3260 | 257 | 315 | 9.29 | 26.1 | 114 | 21.2 | 46.5 | 1.74 | 33.6 | 15.7 | 13.1 | 1.53 | 3.13 | 1 | 1 |  | 1 | 1 |  | 167 | 185 | 152 | 170 | 0 | 0 | 0 | 0 | 0 | 1 | 1
| C 250 x 37 | C 10 x 25 | 37 | 25 | 254 | 73 | 13.4 | 11.1 | - | - | 47.4 | - | 203 | - | - | - | 0.713 | 19.52 | 3790 | 298 | 377 | 8.93 | 35.2 | 138 | 24 | 52.6 | 1.7 | 34.4 | 28.6 | 16.2 | 1.56 | 2.8 | 1 | 1 |  | 1 | 1 |  | 135 | 150 | 123 | 138 | 0 | 0 | 0 | 0 | 0 | 1 | 1
| C 310 x 30.8 | C 12 x 20.7 | 30.8 | 20.7 | 305 | 74 | 7.2 | 12.7 | - | - | 39.3 | - | 248 | - | - | - | 0.825 | 26.6 | 5340 | 350 | 415 | 11.7 | 24.5 | 157 | 27.7 | 60.2 | 2 | 35.1 | 16 | 24.8 | 1.74 | 3.91 | 1 | 1 |  | 2 | 4 |  | 191 | 210 | 174 | 193 | 0 | 0 | 0 | 0 | 0 | 1 | 1
| C 310 x 37 | C 12 x 25 | 37 | 25 | 305 | 77 | 9.8 | 12.7 | - | - | 47.4 | - | 248 | - | - | - | 0.841 | 22.71 | 5970 | 391 | 477 | 11.2 | 31.3 | 183 | 30.5 | 66 | 1.97 | 33.5 | 21.9 | 29.5 | 1.7 | 3.58 | 1 | 1 |  | 1 | 1 |  | 161 | 177 | 145 | 161 | 0 | 0 | 0 | 0 | 0 | 1 | 1
| C 310 x 45 | C 12 x 30 | 45 | 30 | 305 | 80 | 13 | 12.7 | - | - | 56.9 | - | 248 | - | - | - | 0.824 | 18.27 | 6720 | 441 | 551 | 10.9 | 42.5 | 209 | 33.2 | 72.1 | 1.92 | 41.8 | 39.2 | 34.4 | 1.7 | 3.24 | 1 | 1 |  | 1 | 1 |  | 131 | 145 | 121 | 135 | 0 | 0 | 0 | 0 | 0 | 1 | 1
American channels | MC (metric) | MC (imperial)
| MC 150 x 22.8 | MC 6 x 15.3 | 22.8 | 15.3 | 152 | 88 | 8.6 | 9.8 | - | - | 29 | - | 91.7 | - | - | - | 0.62 | 27.36 | 1050 | 138 | 164 | 6.01 | 14.2 | 178 | 27.9 | 55.2 | 2.48 | 30.8 | 12.9 | 6.58 | 2.31 | 4.54 | 1 | 1 |  | 1 | 1 |  | 183 | 214 | 135 | 166 | 0 | 0 | 0 | 0 | 0 | 1 | 1
| MC 150 x 24.3 | MC 6 x 16.3 | 24.3 | 16.3 | 152 | 76 | 9.5 | 12.1 | - | - | 30.9 | - | 88.2 | - | - | - | 0.57 | 23.68 | 1081 | 142 | 171 | 5.91 | 15.5 | 147 | 27.2 | 53.3 | 2.17 | 33.5 | 17.1 | 5.18 | 2.17 | 4.11 | 1 | 1 |  | 1 | 1 |  | 160 | 184 | 123 | 148 | 0 | 0 | 0 | 0 | 0 | 1 | 1
Dimensions: ASTM A 6/A 6M Tolerances: ASTM A 6/A 6M Surface condition: according to ASTM A 6/A 6M | MC 150 x 26.8 | MC 6 x 18 | 26.8 | 18 | 152 | 88 | 9.6 | 12.1 | - | - | 34.1 | - | 85.4 | - | - | - | 0.62 | 23.28 | 1223 | 161 | 192 | 5.99 | 15.8 | 219 | 35.4 | 68.7 | 2.54 | 34.6 | 19.7 | 7.7 | 2.53 | 4.88 | 1 | 1 |  | 1 | 1 |  | 156 | 182 | 115 | 141 | 0 | 0 | 0 | 0 | 0 | 1 | 1
| MC 180 x 28.4 | MC 7 x 19.1 | 28.4 | 19.1 | 178 | 87 | 8.9 | 12.7 | - | - | 36.2 | - | 110 | - | - | - | 0.67 | 23.63 | 1797 | 202 | 239 | 7.05 | 17.3 | 230 | 37.4 | 72.2 | 2.52 | 34.5 | 20.2 | 11.2 | 2.46 | 4.81 | 1 | 1 |  | 1 | 1 |  | 161 | 185 | 122 | 146 | 0 | 0 | 0 | 0 | 0 | 1 | 1
| MC 180 x 33.8 | MC 7 x 22.7 | 33.8 | 22.7 | 178 | 91 | 12.8 | 12.7 | - | - | 43 | - | 109 | - | - | - | 0.68 | 20.12 | 1973 | 222 | 271 | 6.77 | 23.7 | 271 | 40.8 | 80.9 | 2.51 | 38.7 | 32.9 | 13.6 | 2.42 | 4.47 | 1 | 1 |  | 1 | 1 |  | 137 | 158 | 104 | 125 | 0 | 0 | 0 | 0 | 0 | 1 | 1
| MC 200 x 27.8 | MC 8 x 18.7 | 27.8 | 18.7 | 203 | 75 | 9 | 12.7 | - | - | 35.5 | - | 140 | - | - | - | 0.68 | 24.29 | 2171 | 214 | 258 | 7.83 | 19.4 | 160 | 29.3 | 56.8 | 2.13 | 33.1 | 17.9 | 10.4 | 1.99 | 3.84 | 1 | 1 |  | 1 | 1 |  | 170 | 192 | 135 | 157 | 0 | 0 | 0 | 0 | 0 | 1 | 1
| MC 200 x 29.8 | MC 8 x 20 | 29.8 | 20 | 203 | 76 | 10.2 | 12.7 | - | - | 37.9 | - | 136 | - | - | - | 0.68 | 22.71 | 2261 | 223 | 271 | 7.72 | 21.9 | 167 | 29.8 | 58.7 | 2.1 | 35.2 | 22.3 | 11.2 | 1.97 | 3.69 | 1 | 1 |  | 1 | 1 |  | 159 | 179 | 127 | 147 | 0 | 0 | 0 | 0 | 0 | 1 | 1
| MC 200 x 31.8 | MC 8 x 21.4 | 31.8 | 21.4 | 203 | 87 | 9.5 | 13.3 | - | - | 40.5 | - | 132 | - | - | - | 0.72 | 22.66 | 2555 | 252 | 300 | 7.94 | 20.8 | 251 | 40 | 78 | 2.49 | 36.1 | 24.5 | 16.2 | 2.36 | 4.61 | 1 | 1 |  | 1 | 1 |  | 156 | 178 | 122 | 143 | 0 | 0 | 0 | 0 | 0 | 1 | 1
| MC 200 x 33.9 | MC 8 x 22.8 | 33.9 | 22.8 | 203 | 88 | 10.8 | 13.3 | - | - | 43.2 | - | 130 | - | - | - | 0.72 | 21.3 | 2645 | 261 | 314 | 7.83 | 23.4 | 262 | 40.7 | 80.3 | 2.46 | 38.1 | 29.8 | 17.3 | 2.33 | 4.44 | 1 | 1 |  | 1 | 1 |  | 146 | 167 | 114 | 135 | 0 | 0 | 0 | 0 | 0 | 1 | 1
| MC 230 x 35.6 | MC 9 x 23.9 | 35.6 | 23.9 | 229 | 87 | 10.2 | 14 | - | - | 45.3 | - | 158 | - | - | - | 0.77 | 21.65 | 3547 | 310 | 373 | 8.84 | 24.7 | 275 | 43.2 | 83.8 | 2.46 | 37.2 | 28.8 | 22.9 | 2.29 | 4.43 | 1 | 1 |  | 1 | 1 |  | 151 | 170 | 120 | 140 | 0 | 0 | 0 | 0 | 0 | 1 | 1
| MC 230 x 37.8 | MC 9 x 25.4 | 37.8 | 25.4 | 229 | 88 | 11.4 | 14 | - | - | 48.2 | - | 155 | - | - | - | 0.77 | 20.43 | 3670 | 321 | 389 | 8.73 | 27.5 | 286 | 43.9 | 86.3 | 2.44 | 39.1 | 34.5 | 24.2 | 2.26 | 4.28 | 1 | 1 |  | 1 | 1 |  | 141 | 160 | 113 | 132 | 0 | 0 | 0 | 0 | 0 | 1 | 1
| MC 250 x 33 | MC 10 x 22 | 33 | 22 | 254 | 84 | 7.4 | 14.6 | - | - | 41.6 | - | 179 | - | - | - | 0.81 | 24.7 | 4310 | 339 | 397 | 10.1 | 21 | 255 | 42.2 | 81.3 | 2.46 | 35.9 | 24.4 | 25.8 | 2.3 | 4.65 | 1 | 1 |  | 1 | 1 |  | 175 | 195 | 142 | 163 | 0 | 0 | 0 | 0 | 0 | 1 | 1
| MC 250 x 37 | MC 10 x 25 | 37 | 25 | 254 | 86 | 9.7 | 14.6 | - | - | 47.4 | - | 186 | - | - | - | 0.82 | 22.09 | 4543 | 358 | 430 | 9.81 | 25.8 | 285 | 45.3 | 86.5 | 2.46 | 36.1 | 28.2 | 28.9 | 2.25 | 4.42 | 1 | 1 |  | 1 | 1 |  | 155 | 173 | 125 | 143 | 0 | 0 | 0 | 0 | 0 | 1 | 1
| MC 250 x 42.4 | MC 10 x 28.5 | 42.4 | 28.5 | 254 | 100 | 10.8 | 14.6 | - | - | 54 | - | 178 | - | - | - | 0.87 | 20.51 | 5257 | 414 | 496 | 9.87 | 29 | 433 | 59 | 114 | 2.83 | 39.7 | 38.2 | 44.5 | 2.58 | 5.09 | 1 | 1 |  | 1 | 1 |  | 143 | 161 | 113 | 131 | 0 | 0 | 0 | 0 | 0 | 1 | 1
| MC 250 x 50 | MC 10 x 33.6 | 50 | 33.6 | 254 | 104 | 14.6 | 14.6 | - | - | 63.7 | - | 178 | - | - | - | 0.88 | 17.63 | 5750 | 453 | 558 | 9.52 | 37.9 | 498 | 63.8 | 126 | 2.8 | 43.3 | 58 | 52.7 | 2.55 | 4.74 | 1 | 1 |  | 1 | 1 |  | 122 | 138 | 96 | 112 | 0 | 0 | 0 | 0 | 0 | 1 | 1
| MC 250 x 61.2 | MC 10 x 41.1 | 61.2 | 41.1 | 254 | 110 | 20.2 | 14.6 | - | - | 78.1 | - | 170 | - | - | - | 0.89 | 14.55 | 6550 | 516 | 654 | 9.17 | 51.7 | 582 | 69.2 | 146 | 2.73 | 51 | 124 | 65.2 | 2.59 | 4.32 | 1 | 1 |  | 1 | 1 |  | 100 | 114 | 79 | 93 | 0 | 0 | 0 | 0 | 0 | 1 | 1
| MC 310 x 46 | MC 12 x 31 | 46 | 31 | 305 | 93 | 9.4 | 17.8 | - | - | 58.9 | - | 225 | - | - | - | 0.96 | 20.95 | 8292 | 544 | 661 | 12 | 31.4 | 436 | 65 | 129 | 2.74 | 41.1 | 53.4 | 70.6 | 2.61 | 5.32 | 1 | 1 |  | 1 | 1 |  | 147 | 163 | 119 | 135 | 0 | 0 | 0 | 0 | 0 | 1 | 1
| MC 310 x 52 | MC 12 x 35 | 52 | 35 | 305 | 96 | 11.8 | 17.8 | - | - | 66.2 | - | 218 | - | - | - | 0.96 | 18.52 | 8998 | 590 | 726 | 11.7 | 39.1 | 487 | 68.7 | 138 | 2.71 | 45.6 | 70.1 | 82.1 | 2.55 | 5 | 1 | 1 |  | 1 | 1 |  | 131 | 145 | 107 | 121 | 0 | 0 | 0 | 0 | 0 | 1 | 1
| MC 310 x 60 | MC 12 x 40 | 60 | 40 | 305 | 98 | 15 | 17.8 | - | - | 76.1 | - | 214 | - | - | - | 0.96 | 16.17 | 9732 | 638 | 798 | 11.3 | 48.7 | 526 | 71.5 | 146 | 2.63 | 49.9 | 97.7 | 91.5 | 2.48 | 4.57 | 1 | 1 |  | 1 | 1 |  | 113 | 126 | 93 | 106 | 0 | 0 | 0 | 0 | 0 | 1 | 1
| MC 310 x 67 | MC 12 x 45 | 67 | 45 | 305 | 102 | 18 | 17.8 | - | - | 85.02 | - | 214 | - | - | - | 0.97 | 14.53 | 10510 | 689 | 873 | 11.1 | 57.4 | 597 | 77.5 | 161 | 2.65 | 52.9 | 131 | 105 | 2.53 | 4.41 | 1 | 1 |  | 1 | 1 |  | 102 | 114 | 84 | 96 | 0 | 0 | 0 | 0 | 0 | 1 | 1
| MC 310 x 74 | MC 12 x 50 | 74 | 50 | 305 | 105 | 21.2 | 17.8 | - | - | 94.8 | - | 222 | - | - | - | 0.98 | 13.21 | 11140 | 731 | 939 | 10.9 | 65.9 | 664 | 83.5 | 175 | 2.65 | 54 | 164 | 116 | 2.59 | 4.24 | 1 | 1 |  | 1 | 1 |  | 92 | 103 | 75 | 86 | 0 | 0 | 0 | 0 | 0 | 1 | 1
| MC 460 x 63.5 | MC 18 x 42.7 | 63.5 | 42.7 | 457 | 100 | 11.4 | 15.9 | - | - | 81.3 | - | 366 | - | - | - | 1.28 | 20.18 | 23040 | 1008 | 1263 | 16.9 | 55.7 | 535 | 67.4 | 141 | 2.57 | 45.6 | 73.3 | 237 | 2.11 | 4.23 | 1 | 1 |  | 1 | 3 |  | 145 | 157 | 125 | 137 | 0 | 0 | 0 | 0 | 0 | 1 | 1
| MC 460 x 68.2 | MC 18 x 45.8 | 68.2 | 45.8 | 457 | 102 | 12.7 | 15.9 | - | - | 87.1 | - | 370 | - | - | - | 1.29 | 18.91 | 24010 | 1051 | 1330 | 16.6 | 61.2 | 576 | 70.9 | 149 | 2.58 | 45.8 | 81.8 | 254 | 2.12 | 4.15 | 1 | 1 |  | 1 | 2 |  | 136 | 148 | 117 | 128 | 0 | 0 | 0 | 0 | 0 | 1 | 1
| MC 460 x 77.2 | MC 18 x 51.9 | 77.2 | 51.9 | 457 | 104 | 15.2 | 15.9 | - | - | 98.7 | - | 366 | - | - | - | 1.29 | 16.71 | 26090 | 1142 | 1463 | 16.3 | 72.6 | 611 | 73.2 | 159 | 2.49 | 49.4 | 116 | 276 | 2.1 | 3.83 | 1 | 1 |  | 1 | 1 |  | 120 | 131 | 103 | 114 | 0 | 0 | 0 | 0 | 0 | 1 | 1
| MC 460 x 86 | MC 18 x 58 | 86 | 58 | 457 | 107 | 17.8 | 15.9 | - | - | 110 | - | 375 | - | - | - | 1.3 | 15.09 | 27850 | 1219 | 1587 | 16 | 83.2 | 682 | 79.3 | 173 | 2.5 | 49.3 | 141 | 303 | 2.14 | 3.68 | 1 | 1 |  | 1 | 1 |  | 108 | 118 | 93 | 103 | 0 | 0 | 0 | 0 | 0 | 1 | 1

## Flat bars
Narrow flat bars and Flat bars
Dimensions: EN 10058: 2003 (Narrow ﬂats) and AM Standard (Flats)
Tolerances: EN 10058: 2003 (Narrow ﬂats) and AM Standard (Flats)
Surface condition: according to EN 10163-3: 2004, class C, subclass 1
| Mass kg/m | [19 empty] | Standards | Standards
| Width b mm | Thickness a mm | [18 empty] | EN 10025-2: 2004 | EN 10025-5: 2004
|  | 41) | 5 | 6 | 7 | 8 | 10 | 12 | 14 | 15 | 16 | 18 | 20 | 25 | 30 | 35 | 40 | 45 | 50 | 60
Narrow flat bars | 20 | 0.628 | 0.785 | 0.942 | 1.10* | 1.26 | 1.57 | 1.88* | 2.20* | 2.36* | [10 empty] | 1 | -
| 25 | 0.785 | 0.981 | 1.18 | 1.37* | 1.57 | 1.96* | 2.36* | 2.75* | 2.94* | 3.14* | 3.53* | [8 empty] | 1 | -
| 30 | 0.942 | 1.18 | 1.41 | 1.65* | 1.88 | 2.36 | 2.83 | 3.30* | 3.53 | 3.77 | 4.24* | 4.71 | [7 empty] | 1 | 1
| 35 | 1.11 | 1.37* | 1.65* | 1.92* | 2.20* | 2.75* | 3.30* | 3.85* | 4.12* | 4.40* | 4.95* | 5.50* | 6.87 | [6 empty] | 1 | 1
| 40 | 1.26 | 1.57 | 1.88 | 2.20* | 2.51 | 3.14 | 3.77 | 4.40* | 4.71 | 5.02* | 5.65* | 6.28 | 7.85* | 9.42 | [5 empty] | 1 | 1
| 45 | 1.41* | 1.77* | 2.12 | 2.47* | 2.83* | 3.53* | 4.24* | 4.95* | 5.30* | 5.65* | 6.36* | 7.07* | 8.83* | 10.6 | [5 empty] | 1 | 1
| 50 | 1.57 | 1.96 | 2.36 | 2.75* | 3.14 | 3.93 | 4.71 | 5.50* | 5.89 | 6.28* | 7.07* | 7.85 | 9.81 | 11.8 | 13.7* |  |  |  |  | 1 | 1
| 55* | 1.73 | 2.16 | 2.59 | 3.02 | 3.45 | 4.32 | 5.18 | 6.04 | 6.48 | 6.91 | 7.77 | 8.64 | 10.8 | 13 | 15.1 |  |  |  |  | 1 | 1
| 60 | 1.88 | 2.36 | 2.83 | 3.30* | 3.77 | 4.71 | 5.65 | 6.59* | 7.07 | 7.54* | 8.48* | 9.42 | 11.8* | 14.1 | 16.5* | 18.8 | 21.2* |  |  | 1 | 1
| 65* |  | 2.55 | 3.06 | 3.57 | 4.08 | 5.1 | 6.12 | 7.14 | 7.65 | 8.16 | 9.18 | 10.2 | 12.8 | 15.3 | 17.9 | 20.4 | 23 |  |  | 1 | 1
| 70 |  | 2.75 | 3.3 | 3.85* | 4.4 | 5.5 | 6.59 | 7.69* | 8.24* | 8.79* | 9.89* | 11 | 13.7* | 16.5 | 19.2* | 22.0* | 24.7* | 27.5* |  | 1 | 1
| 75* |  | 2.94 | 3.53 |  | 4.71 | 5.89 | 7.07 |  | 8.83 | 9.42 |  | 11.8 | 14.7 | 17.7 | 20.6 | 23.6 |  |  |  | 1 | 1
| 80 |  | 3.14 | 3.77 | 4.40* | 5.02 | 6.28 | 7.54 | 8.79* | 9.42 | 10.0* | 11.3* | 12.6 | 15.7 | 18.8 | 22.0* | 25.1 | 28.3* | 31.4 |  | 1 | 1
| 90 |  | 3.53* | 4.24* | 4.95* | 5.65* | 7.07* | 8.48* | 9.89* | 10.6 | 11.3* | 12.7* | 14.1* | 17.7* | 21.2 | 24.7* | 28.3* | 31.8* | 35.3* |  | 1 | 1
| 100 |  | 3.93 | 4.71 | 5.50* | 6.28 | 7.85 | 9.42 | 11.0* | 11.8 | 12.6* | 14.1* | 15.7 | 19.6 | 23.6 | 27.5* | 31.4 | 35.3* | 39.3 |  | 1 | 1
| 110 |  | 4.32* | 5.18* | 6.04* | 6.91* | 8.64* | 10.4* | 12.1* | 13 | 13.8* | 15.5* | 17.3* | 21.6* | 25.9* | 30.2* | 34.5 |  |  |  | 1 | 1
| 120 |  | 4.71 | 5.65 | 6.59* | 7.54 | 9.42 | 11.3 | 13.2* | 14.1 | 15.1* | 17.0* | 18.8 | 23.6* | 28.3 | 33 | 37.7 | 42.4 | 47.1 | 56.5 | 1 | 1
| 130 |  |  |  |  | 8.16 | 10.2 | 12.3 | 14.3 | 15.3 | 16.3 | 18.4 | 20.4 | 25.5 | 30.6 | 35.7 | 40.8 | 45.9 | 51 | 62.2 | 1 | 1
| 140 |  |  |  |  | 8.79 | 11 | 13.2 | 15.4 | 16.5 | 17.6 | 19.8 | 22 | 27.5 | 33 | 38.5 | 44 | 49.5 | 55 | 65.9 | 1 | 1
| 150 |  |  |  |  | 9.42 | 11.8 | 14.1 | 16.5 | 17.7 | 18.8 | 21.2 | 23.6 | 29.4 | 35.3 | 41.2 | 47.1 | 53 | 58.9 | 70.7 | 1 | 1
Flat bars | 160 |  |  |  |  | 10.1 | 12.6 | 15.1 | 17.6 | 18.8 | 20.1 | 22.6 | 25.1 | 31.4 | 37.7 | 44 | 50.2 | 56.5 | 62.8 | 75.4 | 1 | 1
| 170 |  |  |  |  | 10.7 | 13.3 | 16 | 18.7 | 20 | 21.4 | 24 | 26.7 | 33.4 | 40 | 46.7 | 53.4 | 60.1 | 66.7 | 80.1 | 1 | 1
| 180* |  |  |  |  | 11.3 | 14.1 | 17 | 19.8 | 21.2 | 22.6 | 25.4 | [8 empty] | 1 | 1
* Minimum tonnage and delivery conditions upon agreement.
| -> | Other dimensions on request. Length: 6m. Bundle weight: ±200kg
| 1) | Dimension not in accordance with EN 10058:3003

## Square bars
Square bars
Dimensions: EN 10059: 2003
Tolerances: EN 10059: 2003
Surface condition: According to EN 10163-3: 2004, class C, subclass 1
a x a | Square bars | Rounded edges* |  | EN 10025-2: 2004 | Minimum order: 40t per section and grade or upon agreement.
| Mass kg/m | r mm | Mass kg/m
90 x 90 | 63.6 |  |  | 1 | 1
100 x 100 | 78.5 |  |  | 1 | 1
110 x 110 | 95 |  |  | 1 | 1
120 x 120 | 113 |  |  | 1 | 1
130 x 130 | 132.6 |  |  | 1 | 1
140 x 140 |  | 10 | 153.2 | 1 | 1
150 x 150 |  | 10 | 176 | 1 | 1
160 x 160 |  | 10 | 200.3 | 1 | 1
* Dimensions and tolerance: AM Standard.

## Round bars
Hot rolled round steel bars
Dimensions: EN 10060: 2003
Tolerances: EN 10060: 2003
Surface condition: according to EN 10221: 1995, class A
Designation | G | d | A | Standards |  |  | Minimum tonnage and delivery conditions upon agreement.
|  |  |  | EN 10025-2: 2004 | EN 10083: 2006 | EN 10084: 1998
| kg/m | mm | mm2 x102
R 10 | 0.617 | 10 | 0.785 | 1 | 1 | 1 | 0
R 12 | 0.888 | 12 | 1.13 | 1 | 1 | 1 | 0
R 14 | 1.21 | 14 | 1.54 | 1 | 1 | 1 | 0
R 15 | 1.39 | 15 | 1.77 | 1 | 1 | 1 | 1
R 16 | 1.58 | 16 | 2.01 | 1 | 1 | 1 | 0
R 17 | 1.78 | 17 | 2.27 | 1 | 1 | 1 | 1
R 18 | 2 | 18 | 2.54 | 1 | 1 | 1 | 0
R 19 | 2.23 | 19 | 2.84 | 1 | 1 | 1 | 1
R 20 | 2.47 | 20 | 3.14 | 1 | 1 | 1 | 0
R 22 | 2.98 | 22 | 3.8 | 1 | 1 | 1 | 0
R 22.25 | 3.05 | 22.25 | 3.89 | 1 | 1 | 1 | 1
R 23.6 | 3.43 | 23.6 | 4.37 | 1 | 1 | 1 | 1
R 24 | 3.55 | 24 | 4.52 | 1 | 1 | 1 | 0
R 24.5 | 3.7 | 245 | 4.71 | 1 | 1 | 1 | 1
R 25 | 3.85 | 25 | 4.91 | 1 | 1 | 1 | 0
R 26 | 4.17 | 26 | 5.31 | 1 | 1 | 1 | 0
R 26.7 | 4.4 | 26.7 | 5.6 | 1 | 1 | 1 | 1
R 27 | 4.49 | 27 | 5.73 | 1 | 1 | 1 | 1
R 28 | 4.83 | 28 | 6.16 | 1 | 1 | 1 | 1
R 29 | 5.19 | 29 | 6.61 | 1 | 1 | 1 | 1
R 29.5 | 5.37 | 29.5 | 6.83 | 1 | 1 | 1 | 1
R 29.7 | 5.44 | 29.7 | 6.93 | 1 | 1 | 1 | 1
R 30 | 5.55 | 30 | 7.07 | 1 | 1 | 1 | 0
R 31 | 5.92 | 31 | 7.55 | 1 | 1 | 1 | 1
R 32 | 6.31 | 32 | 8.04 | 1 | 1 | 1 | 0
R 34 | 7.13 | 34 | 9.08 | 1 | 1 | 1 | 1
R 34.4 | 7.3 | 34.4 | 9.29 | 1 | 1 | 1 | 1
R 35 | 7.55 | 35 | 9.62 | 1 | 1 | 1 | 0
R 35.7 | 7.86 | 35.7 | 10 | 1 | 1 | 1 | 1
R 36 | 7.99 | 36 | 10.2 | 1 | 1 | 1 | 1
R 37 | 8.44 | 37 | 10.8 | 1 | 1 | 1 | 1
R 38 | 8.9 | 38 | 11.3 | 1 | 1 | 1 | 1
R 39 | 9.38 | 39 | 11.9 | 1 | 1 | 1 | 1
R 39.2 | 9.47 | 39.2 | 12.1 | 1 | 1 | 1 | 1
R 40 | 9.86 | 40 | 12.6 | 1 | 1 | 1 | 0
R 42 | 10.9 | 42 | 13.9 | 1 | 1 | 1 | 0
R 44 | 11.9 | 44 | 15.2 | 1 | 1 | 1 | 1
R 45 | 12.5 | 45 | 15.9 | 1 | 1 | 1 | 0
R 46 | 13 | 46 | 16.6 | 1 | 1 | 1 | 1
R 47 | 13.6 | 47 | 17.3 | 1 | 1 | 1 | 1
R 48 | 14.2 | 48 | 18.1 | 1 | 1 | 1 | 1
R 49.2 | 14.9 | 49.2 | 19 | 1 | 1 | 1 | 1
R 50 | 15.4 | 50 | 19.6 | 1 | 1 | 1 | 0
R 51 | 16 | 51 | 20.4 | 1 | 1 | 1 | 1
R 52 | 16.7 | 52 | 21.2 | 1 | 1 | 1 | 1
R 53 | 17.3 | 53 | 22.1 | 1 | 1 | 1 | 1
R 54 | 18 | 54 | 22.9 | 1 | 1 | 1 | 1
R 55 | 18.7 | 55 | 23.8 | 1 | 1 | 1 | 0
R 55.8 | 19.2 | 55.8 | 24.5 | 1 | 1 | 1 | 1
R 56 | 19.3 | 56 | 24.6 | 1 | 1 | 1 | 1
R 57 | 20 | 57 | 25.5 | 1 | 1 | 1 | 1
R 58 | 20.7 | 58 | 26.4 | 1 | 1 | 1 | 1
R 59 | 21.5 | 59 | 27.3 | 1 | 1 | 1 | 1
R 60 | 22.2 | 60 | 28.3 | 1 | 1 | 1 | 0
R 62 | 23.7 | 62 | 30.2 | 1 | 1 | 1 | 1
R 63 | 24.5 | 63 | 31.2 | 1 | 1 | 1 | 1
R 65 | 26 | 65 | 33.2 | 1 | 1 | 0 | 0
R 70 | 30.2 | 70 | 38.5 | 1 | 1 | 0 | 0
R 75 | 34.7 | 75 | 44.2 | 1 | 1 | 0 | 0
R 80 | 39.5 | 80 | 50.3 | 1 | 1 | 0 | 0
R 85 | 44.5 | 85 | 56.7 | 1 | 1 | 0 | 0
R 90 | 49.9 | 90 | 63.6 | 1 | 1 | 0 | 0
R 95 | 55.6 | 95 | 70.9 | 1 | 1 | 0 | 0
R 100 | 61.7 | 100 | 78.5 | 1 | 1 | 0 | 0
R 105 | 68 | 105 | 86.6 | 1 | 1 | 0 | 0
R 110 | 74.6 | 110 | 95 | 1 | 1 | 0 | 0
R 120 | 88.8 | 120 | 113.1 | 1 | 1 | 0 | 0
R 130 | 104.2 | 130 | 132.7 | 1 | 1 | 0 | 0
R 140 | 120.8 | 140 | 153.9 | 1 | 1 | 0 | 0
R 150 | 138.7 | 150 | 176.7 | 1 | 1 | 0 | 0